## Work Summary
Overview Fueling Tables
Protocol | Tanks Modeled | Station Dispenser |  | Ramp Rates | Top-Off | Cold Dispenser | Tables on Excel Sheet
|  | Pressure | Precooling Category
70MPa, 2-4kg | Hot Case: 2kg/ 4kg 70MPa TypeIV (49.7 / 99.4 L) Cold Case: 1kg 70MPa TypeIII (24.9 L) | 70MPa | -40°C | determined by Step 1 simulations | only for Comm-tables | available | Non-Comm: 70MPa, 2-4kg (non-comm)
|  |  | -30°C |  |  |  | Comm: 70MPa, 2-4kg (comm)
-20°C
70MPa, 4-7kg | Hot Case: 4kg/ 7kg 70MPa TypeIV (99.4 / 174.0 L) Cold Case: 1kg 70MPa TypeIII (24.9 L) | 70MPa | -40°C | determined by Step 1 simulations | only for Comm-tables | available | Non-Comm: 70MPa, 4-7kg (non-comm)
|  |  | -30°C |  |  |  | Comm: 70MPa, 4-7kg (comm)
-20°C
70MPa, 7-10kg | Hot Case: 7kg/ 10kg 70MPa TypeIV (174.0 / 248.6 L) Cold Case: 1kg 70MPa TypeIII (25L) | 70MPa | -40°C | determined by Step 1 simulations | only for Comm-tables | available | Non-Comm: 70MPa, 7-10kg (non-comm)
|  |  | -30°C |  |  |  | Comm: 70MPa, 7-10kg (comm)
-20°C
35MPa | Hot Case: 2.4/ 4.2kg 70MPa TypeIV (99.4 / 174.0 L) Cold Case: 1kg 35MPa Type III (41.6 L) | 35MPa | -40°C | identical with RR from 70MPa, 4-7kg | not available | not available | Non-Comm: 35MPa, 2.4-4.2kg (non-comm)
|  |  | -30°C |  |  |  | Comm: 35MPa, 2.4-4.2kg (comm)
-20°C
35MPa | Hot Case: 4.2/ 6.0kg 70MPa TypeIV (174.0 / 248.6 L) Cold Case: 1kg 35MPa Type III (41.6 L) | 35MPa | -40°C | identical with RR from 70MPa, 7-10kg | not available | not available | Non-Comm: 35MPa, 4.2-6.0kg (non-comm)
|  |  | -30°C |  |  |  | Comm: 35MPa, 4.2-6.0kg (comm)
-20°C

## Assumptions
J2601 Modeling Assumptions & Parameters
General
| Parameter | Symbol | Description | Cold Case | Hot Case
Fixed Parameters = Known to Fueling Station | ambient temperature | TAMB | Ambient temperature is determined by the fueling station. It is assumed that there is no sensor error. | no variation | no variation
| initial tank pressure | PINI | Initial vehicle tank pressure is determined by fueling station by initial pressure pulse. It is assumed that this pulse does not alter the initial tank pressure. It is also assumed that there is no sensor error. | no variation | no variation
| rated cold fill temperature | TCF | The rated cold fill temperature is used for table lookup in the fuel maps. The actual cold fill temperature used in the simulation may deviate from the rated value within a specified range (see auxiliary TCFSIM and parameters TCFAMB and TCFOFF). | no variation | no variation
| pressure ramp rate (at dispenser inlet upstream break-away-coupling) | PRAMP | Pressure ramp rate is assumed to represent an ideal linear pressure increase at the nozzle. It is assumed that there is no error on the ramp rate. The nozzle pressure is limited to an upper value of PMAX in all simulations. Tolerances of DELTAP_UP=7MPa and DELTAP_LOW=2.5MPa are defining the pressure corridor the Ramprate is limited to. | APRR calculated from HPRR APRR=HPRR*(1-(DELTAP_UP+DELTAP_LOW)/(87.5 MPa-2) -> APRR = 0.888 * HPRR | HPRR
| intermediate leak check hold times | PHOLD | NFPA 52 requires intermediate leak checks for US stations --> stop massflow during leak check time | apply leak check pause all 25MPa for first leak check: 10s second: 20s third: 30s | no intermediate leak checks
Variable Parameters = Unknown to Fueling Station | pressure drop in fueling line | PDROP | pressure drop in fueling line from dispenser inlet to tank at reference condition; definition of reference condition: for a given tank pressure PTANK=10MPa and a given fuel temperature TFUEL=-15°C at the dispenser inlet with an infinite diameter at interface, the mass flow rate must equal 1.5 times the tank system's total mass divided by three minutes fueling duration; the pressure at the interface is then PTANK + PDROP | smallest pressure drop conceivable for station and vehicle equipment: PDROP = 15 MPa + 2 MPa = 17 MPa | Largest pressure drop allowed for station and vehicle equipment: PDROP = 15 MPa + 20 MPa = 35 MPa
| tank system | TSYS | Various aspects of the tank system are significant during fueling: tank type (i.e. liner material), wall thickness, configuration of different vessels in a vehicle tank system, ratio of inner liner surface to gas volume for each vessel, and pressure drop in the fueling line. | Type III tank with Aluminum liner * many identical small vessels (Mulitvessel tank system) * thin wall * large ratio surface to volume H35: 1kg 35MPa Type III (41.6 L) H70: 1kg 70MPa TypeIII (24.9 L) | Type IV tank with plastic liner * single large vessel * thick wall * small ratio surface to volume H35: * 2.4-4.2kg 70MPa TypeIV (99.4 / 174.0 L) * 4.2-6.0kg 70MPa TypeIV (174.0 / 248.6 L) H70: * 2-4kg 70MPa TypeIV (49.7 / 99.4 L) * 4-7kg 70MPa TypeIV (99.4 / 174.0 L) * 7-10kg 70MPa TypeIV (174.0 / 248.6 L)
| soak condition | SOAK | The soak condition defines the initial homogeneous temperature of wall and gas in the vehicle tank system. It may deviate from the ambient temperature for various reasons. For each ambient temperature the maximum and minimum soak temperature are defined. The soak of the refueling line components is also considered, as the station components have thermal impact on H2-Temperature (Tcf) | Vessel cold soak profile according to the driving history derived from Step 0 defueling results. Step 0 started with cold soak conditions following the soak figure on "Work Summary" Station and vehicle piping components are soaked at ambient temperature: TSOAK=TAMB | Vessel hot soak according to hot soak conditions following the soak figure on "Work Summary" Station and vehicle piping components are soaked at ambient temperature: TSOAK=TAMB
| history after soak | HIST | After soaking and before fueling, the vehicle tank may be operated by extracting or fueling hydrogen. This operating history changes the homogeneous temperature profile in the tanks that were obtained during the previous soaking. | Driving history (= vehicle driving) * tank is soaked at maximum density DMAX and then depleted until PINI is reached * reduce extraction rate if gas temperature reaches lower operation limit TMIN | fueling history (= interrupted fueling at same dispenser) * same fueling speed (=ramp rate) at a certain ambient temperature for both dispenser types H35 and H70 * fueling speed (=ramp rate) is independent from initial pressure (PINI)
| ambient cold fill option |  | If the ambient temperature is colder than the rated cold fill temperature, then the fueling station would have to warm up the hydrogen gas stored at the station in order to obtain the specified cold fill temperature. It is reasonable to use ambient temperature as cold fill temperature in these cases instead. | if ambient temperature TAMB is colder than rated cold fill temperature TCF then use ambient temperature TAMB as cold fill temperature TCFSIM instead of rated cold fill temperature TCF | always use rated cold fill temperature TCF as cold fill TCFSIM, ignore ambient temperature
| cold fill offset | TCFOFF | The cold fill temperature is likely subjected to fluctuations in the course of a fueling process. Therefore it is reasonable to specify an operation window that is defined in terms of tolerances on the cold fill temperature | use lowest cold fill temperature, i.e. lower tolerance | use warmest cold fill temperature, i.e. upper tolerance
| dispenser inlet temp ramp | TDISPRMP | After an extended period without fueling any vehicle, the fueling station precooling temperature sensor (upstream break-away-coupling) will adapt ambient temperature. During a subsequent fueling, the gas temperature transported to dispenser inlet will exchange heat with the piping before the precooling temperature sensor and hence enter the pipe after the precooling temperature sensor with ambient temperature first and then gradually ramp towards cold fill temperature TCFSIM. For a second car refueling, the temperature sensor may still be at cold fill temperature. Note that the temperature sensor may be both colder or warmer than the cold fill temperature, depending on the given parameter set. | 1. If ambient TAMB is warmer than cold fill TCFSIM: use cold fill temperature at dispenser inlet from beginning, there is no ramp 2. If ambient TAMB is colder than cold fill TCFSIM: use ambient temperature as initial dispenser inlet temperature and ramp up to inlet precooling temperature within 30 seconds | 1. If ambient TAMB is warmer than cold fill TCFSIM: use ambient temperature as initial dispenser inlet temperature and ramp down inlet precooling temperature within 30 seconds 2. If ambient TAMB is colder than cold fill TCFSIM: use cold fill temperature at dispenser inlet from beginning, there is no ramp
| nozzle diameter | DIA | The condition of the dispensed hydrogen gas is defined by pressure and temperature at the nozzle. If the diameter of nozzle is sufficiently small, the fuel gas has a significant flow velocity yielding a kinetic energy. This additional kinetic energy will lead to higher gas temperatures in the vehicle tank. | use the largest specified diameter (=infinite) | use the smallest specified diameter (=5 mm)
Auxiliaries | min pressure | PMIN | minimum allowed pressure in vehicle tank |  | Default: 2 MPa * for Top-off-qualified operation points: 5 MPa
| max pressure | PMAX | maximum allowed pressure in vehicle tank | H35: 43.8 MPa H70: 87.5 MPa | H35: 43.8 MPa H70: 87.5 MPa
| min temperature | TMIN | minimum allowed gas temperature in vehicle tank | Lowest allowable Tank Temperature for material and gas: -40C gas and material. Feedback Requested by June 5th. Applicable for defueling simulations (Step 0) | not required
| max temperature | TMAX | maximum allowed gas temperature in vehicle tank | 85°C | 85°C
| min density | DMIN | minimum allowed gas density in vehicle tank | 0 | 0
| max density | DMAX | maximum allowed gas density in vehicle tank | H35: 24.0 g/l H70: 40.2 g/l | H35: 24.0 g/l H70: 40.2 g/l
| full density | DFULL | gas density in vehicle tank when full | H35: 24.0 g/l H70: 40.2 g/l | H35: 24.0 g/l H70: 40.2 g/l
| state of charge | SOC | state of charge of vehicle tank | SOC = actual density / DMAX
| fueling duration | DURA | rated fueling duration for an empty tank | DURA = (PMAX-PINI) / PRAMP
| simulation cold fill temperature | TCFSIM | Cold fill temperature used in the simulation; depends on rated cold fill temperature TCF, ambient cold fill option, and cold fill offset TCFOFF | TCFSIM = min(TAMB, TCF+TCFOFF) | TCFSIM = TCF+TCFOFF
Components Refueling Line STATION | Surface to ambiance [m²] | comp_A_amb | summarized surface for heat transfer between station component (pipe, break-away, hose, nozzle) and ambience | 0.26834 | 0.41432
| Surface to hydrogen [m²] | comp_A_h2 | summarized surface for heat transfer between station components ( (pipe, break-away, hose, nozzle) and hydrogen | 0.10799 | 0.14531
| Total mass [kg] | comp_mass | summarized mass of the station components (pipe, break-away, hose, nozzle) | 6.1772 | 9.9649
| Heat capacity [J/K] | comp_Cp | combined thermal mass of station components (pipe, break-away, hose, nozzle) | 4497.311 | 5560.6748
Components Refueling Line CAR | Surface to ambiance [m²] | comp_A_amb | summarized surface for heat transfer between car components (receptacle, piping, OTV) and ambience | 0.182 | 0.182
| Surface to hydrogen [m²] | comp_A_h2 | summarized surface for heat transfer between car components ( (receptacle, piping, OTV) and hydrogen | 0.023 | 0.023
| Total mass [kg] | comp_mass | summarized mass of the car components (receptacle, piping, OTV) | 3.6756 | 3.6756
| Heat capacity [J/K] | comp_Cp | combined thermal mass of car components (receptacle, piping, OTV) | 2438 | 2438
Cold Fill temperature range (Tolerances)
Cold Fill temperature range |  | T40 | Precooling temperature used in Simulations at the dispenser inlet (upstream the break-away-coupling) | -40°C | -33°C
|  | T30 |  | -33°C | -26°C
|  | T20 |  | -26°C | -17,5°C
Vehicle Volume Categories for Simulation
Comments
0.4.kg to 2kg | Motorcycle Fueling |  |  | tbd | Move to Version 2.0: Further investigation needed: Linde/HySUT indicated concern with Pressure Pulse
2kg to 4kg | Include in J2601 Standard V.1 |  | 50 liter to 99 liter | 70 MPa | Pressure rise for Pressure Pulse must be modified (HySut) above 2MPa
4kg to 7kg | Focus for the 1st simulation |  | 99 liter to 174 liter
7kg to 10kg | Include in J2601 Standard V.1 |  | 174 liter to 249 liter
2.4 to 4.2kg | Include in J2601 Standard V.1 |  | 99 liter to 174 liter | 35 MPa
4.2 to 6kg | Include in J2601 Standard V.1 |  | 174 liter to 249 liter

## Vessels
Parameters for Simulation of Fueling Process
General | Units | 1kg-35MPa-TypeIII |  | Comment | 1kg-70MPa-TypeIII |  | Comment | 6.3kg-70MPa-TypeIV |  | Comment | 1kg-70MPa-TypeIV |  | Comment | 2kg-70MPa-TypeIV |  | Comment | 4kg-70MPa-TypeIV |  | Comment | 7kg-70MPa-TypeIV |  | Comment | 10kg-70MPa-TypeIV |  | Comment | 4.7kg-70MPa-TypeIV |  | Comment | MC1_WEH-ThermalMassStation |  | Comment | MC1_JPN-ThermalMassStation |  | Comment | MC2-ThermalMassVehicle-Powertech |  | Comment | MC2_DAI-ThermalMassVehicle |  | Comment | 4kg-70MPa-TypeIV(HDPE) |  | Comment | 7kg-70MPa-TypeIV(HDPE) |  | Comment | 2kg-70MPa-TypeIV(HDPE) |  | Comment | 10kg-70MPa-TypeIV(HDPE) |  | Comment
Company |  | GM / Opel | Wenger |  | GM / Opel | Wenger |  | GM / Opel | Wenger |  | GM / Opel | Wenger |  | GM / Opel | Wenger |  | GM / Opel | Wenger |  | GM / Opel | Wenger |  | GM / Opel | Wenger |  |  | Wenger |  |  | Wenger |  |  | Wenger |  |  | Wenger |  |  | Wenger |  | GM / Opel | Wenger |  | GM / Opel | Wenger |  | GM / Opel | Wenger |  | GM / Opel | Wenger
Tank system acronym | - | DAI-1kg-70MPa-TypeIII | 1kg-70MPa-TypeIV |  | DAI-1kg-70MPa-TypeIII | 1kg-70MPa-TypeIII |  | DAI-6.3kg-70MPa-IV | 6.3kg-70MPa-TypeIV |  | DAI-1kg-70MPa-TypeIV | 1kg-70MPa-TypeIV |  | DAI-2kg-70MPa-TypeIV | 2kg-70MPa-TypeIV |  | DAI-4kg-70MPa-TypeIV | 4kg-70MPa-TypeIV |  | DAI-7kg-70MPa-TypeIV | 7kg-70MPa-TypeIV |  | DAI-10kg-70MPa-TypeIV | 10kg-70MPa-TypeIV |  |  | 4.7kg-70MPa-TypeIV |  |  | MC1_WEH-ThermalMassStation |  |  | MC1_JPN-ThermalMassStation |  |  | MC2-ThermalMassVehicle-Powertech |  |  | MC2_DAI-ThermalMassVehicle |  | DAI-4kg-70MPa-TypeIV(HDPE) | 4kg-70MPa-TypeIV(HDPE) |  | DAI-7kg-70MPa-TypeIV | 7kg-70MPa-TypeIV |  | DAI-2kg-70MPa-TypeIV | 2kg-70MPa-TypeIV |  | DAI-10kg-70MPa-TypeIV | 10kg-70MPa-TypeIV
Responsible Modeler | - | Rainer Immel | Manfred Greisel |  | Rainer Immel | Manfred Greisel |  | Rainer Immel | Manfred Greisel |  | Rainer Immel | Manfred Greisel | MG fertig | Rainer Immel | Manfred Greisel | MG fertig | Rainer Immel | Manfred Greisel | MG fertig | Rainer Immel | Manfred Greisel | MG fertig | Rainer Immel | Manfred Greisel | MG fertig |  | Christoph Wilke | for validation of the Powertech test data |  | Christoph Wilke | für Abgleich mit PowertechMessdaten |  | Christoph Wilke | für Abgleich mit PowertechMessdaten |  | Christoph Wilke | für Abgleich mit PowertechMessdaten |  | Christoph Wilke |  | Rainer Immel | Manfred Greisel | MG fertig | Rainer Immel | Manfred Greisel | MG fertig | Rainer Immel | Manfred Greisel | MG fertig | Rainer Immel | Manfred Greisel | MG fertig
Nominal working pressure | MPa | 35 | 35 |  | 70 | 70 |  | 70 | 70 |  | 70 | 70 |  | 70 | 70 |  | 70 | 70 |  | 70 | 70 |  | 70 | 70 |  |  | 70 |  |  | 70 |  |  | 70 |  |  | 70 |  |  | 70 |  | 70 | 70 |  | 70 | 70 |  | 70 | 70 |  | 70 | 70
Storage capacity system | kg | 2 | 2 |  | 2 | 2 |  | 6.3 | 6.3 |  | 1 | 1 |  | 2 | 2 |  | 4 | 4 |  | 7 | 7 |  | 10 | 10 |  |  | 4.4 |  |  | 4.4 |  |  | 4.4 |  |  | 4.4 |  |  | 4.4 |  | 4 | 4 |  | 7 | 7 |  | 2 | 2 |  | 10 | 10
Storage capacity vessel | kg | 1 | 1 |  | 1 | 1 |  | 6.3 | 6.3 |  | 1 | 1 |  | 2 | 2 |  | 4 | 4 |  | 7 | 7 |  | 10 | 10 |  |  | 4.4 |  |  | 4.4 |  |  | 4.4 |  |  | 4.4 |  |  | 4.4 |  | 4 | 4 |  | 7 | 7 |  | 2 | 2 |  | 10 | 10
Number of vessels in system | - | 2 | 2 |  | 2 | 2 |  | 1 | 1 |  | 1 | 1 |  | 1 | 1 |  | 1 | 1 |  | 1 | 1 |  | 1 | 1 |  |  | 1 |  |  | 1 |  |  | 1 |  |  | 1 |  |  | 1 |  | 1 | 1 |  | 1 | 1 |  | 1 | 1 |  | 1 | 1
Defueling rate system (max) | g/s | 1.4 | 1.4 |  | 1.4 | 1.4 |  | 1.4 | 1.4 |  | 1.4 | 1.4 |  | 1.4 | 1.4 |  | 1.4 | 1.4 |  | 1.4 | 1.4 |  | 1.4 | 1.4 |  |  | 1.4 |  |  | 1.4 |  |  | 1.4 |  |  | 1.4 |  |  | 1.4 |  | 1.4 | 1.4 |  | 1.4 | 1.4 |  | 1.4 | 1.4 |  | 1.4 | 1.4
Defueling rate per vessel (max) | g/s | 0.7 | 0.7 |  | 0.7 | 0.7 |  | 1.4 | 1.4 |  | 1.4 | 1.4 |  | 1.4 | 1.4 |  | 1.4 | 1.4 |  | 1.4 | 1.4 |  | 1.4 | 1.4 |  |  | 1.4 |  |  | 1.4 |  |  | 1.4 |  |  | 1.4 |  |  | 1.4 |  | 1.4 | 1.4 |  | 1.4 | 1.4 |  | 1.4 | 1.4 |  | 1.4 | 1.4
Vessel Geometry Specification
Nominal working pressure (NWP) | MPa |  | 35 |  |  | 70 |  |  | 70 |  |  | 70 |  |  | 70 |  |  | 70 |  |  | 70 |  |  | 70 |  |  | 70 |  |  | 70 |  |  | 70 |  |  | 70 |  |  | 70 |  |  | 70 |  |  | 70 |  |  | 70 |  |  | 70
Compressed hydrogen gas density at NWP and 15°C | g/l |  | 24.02 |  |  | 40.22 |  |  | 40.22 |  |  | 40.22 |  |  | 40.22 |  |  | 40.22 |  |  | 40.22 |  |  | 40.22 |  |  | 40.22 |  |  | 40.22 |  |  | 40.22 |  |  | 40.22 |  |  | 40.22 |  |  | 40.22 |  |  | 40.22 |  |  | 40.22 |  |  | 40.22
Required hydrogen storage capacity at NWP | kg |  | 1 |  |  | 1 |  |  | 6.3 |  |  | 1 |  |  | 2 |  |  | 4 |  |  | 7 |  |  | 10 |  |  | 4.7023 |  |  | 0.0066765 |  |  | 0.015191 |  |  | 0.012181 |  |  | 0.0066765 |  |  | 4 |  |  | 7 |  |  | 2 |  |  | 10
Required internal gas volume | liters |  | 41.632 |  |  | 24.8633 |  |  | 156.6385 |  |  | 24.8633 |  |  | 49.7265 |  |  | 99.453 |  |  | 174.0428 |  |  | 248.6325 |  |  | 116.9142 |  |  | 0.166 |  |  | 0.37769 |  |  | 0.30285 |  |  | 0.166 |  |  | 99.453 |  |  | 174.0428 |  |  | 49.7265 |  |  | 248.6325
Target outer vessel diameter | mm |  | 300 |  |  | 240 |  |  | 550 |  |  | 247 |  |  | 347 |  |  | 493 |  |  | 600 |  |  | 600 |  |  | 429.1 |  |  | 17.2739 |  |  | 29.6646 |  |  | 12.7388 |  |  | 10.4605 |  |  | 493 |  |  | 600 |  |  | 347 |  |  | 600
Used for Lookup Tables | -
Vessel Dimensioning: Wenger "Tank-Geometry-Tool"
Input
Total external length, without necks | mm |  | 800 |  |  | 834.55 |  |  | 993.06 | Length/ext.Diameter |  | 800 |  |  | 800 |  |  | 800 |  |  | 938 |  |  | 1298 |  |  | 1257 |  |  | 4937.0923 |  |  | 4479.14 |  |  | 5524 |  |  | 5538.13 |  |  | 800 |  |  | 938 |  |  | 800 |  |  | 1298
External diameter (cylindrical section) | mm |  | 300 |  |  | 240 |  |  | 550 | 1.8056 |  | 247 |  |  | 347 |  |  | 493 |  |  | 600 |  |  | 600 |  |  | 429.1 |  |  | 17.2739 |  |  | 29.6646 |  |  | 12.7388 |  |  | 10.4605 |  |  | 493 |  |  | 600 |  |  | 347 |  |  | 600
Wall thickness liner (cylindrical section) | mm |  | 3.25 |  |  | 3.25 |  |  | 5 |  |  | 3.25 |  |  | 5 |  |  | 5 |  |  | 5 |  |  | 5 |  |  | 5.4 |  |  | 5.1554 |  |  | 9.6339 |  |  | 2.1922 |  |  | 4.5693 |  |  | 5 |  |  | 5 |  |  | 5 |  |  | 5
Output
Total internal length | m | 0.78008 | 0.78008 |  | 0.81069 | 0.81069 |  | 0.94526 | 0.94526 |  | 0.77489 | 0.77489 |  | 0.76758 | 0.76758 |  | 0.7564 | 0.7564 |  | 0.88637 | 0.88637 |  | 1.2464 | 1.2464 |  | 1.2124 | 1.2124 |  |  | 4.9371 |  |  | 4.4791 |  |  | 5.524 |  |  | 5.5381 |  | 0.7564 | 0.7564 |  | 0.88637 | 0.88637 |  | 0.76758 | 0.76758 |  | 1.2464 | 1.2464
Internal diameter (cylindrical section) | mm |  | 266.6091 |  |  | 200.0062 |  |  | 470 |  |  | 204.8988 |  |  | 292.6264 |  |  | 419.892 |  |  | 513.4202 |  |  | 513.4734 |  |  | 354.347 |  |  | 6.9631 |  |  | 10.3968 |  |  | 8.3545 |  |  | 1.3219 |  |  | 419.892 |  |  | 513.4202 |  |  | 292.6264 |  |  | 513.4734
Wall thickness carbon wrapping (cylindrical section) | mm |  | 13.4454 |  |  | 16.7469 |  |  | 35 |  |  | 16.0506 |  |  | 22.1868 |  |  | 31.554 |  |  | 38.2899 |  |  | 38.2633 |  |  | 31.9765 |  |  | 0 |  |  | 0 |  |  | 0 |  |  | 0 |  |  | 31.554 |  |  | 38.2899 |  |  | 22.1868 |  |  | 38.2633
Volume of carbon wrapping | liters |  | 9.8887 |  |  | 9.9886 |  |  | 58.6161 |  |  | 9.5003 |  |  | 18.664 |  |  | 38.296 |  |  | 66.521 |  |  | 90.786 |  |  | 51.512 |  |  | 0 |  |  | 0 |  |  | 0 |  |  | 0 |  |  | 38.296 |  |  | 66.521 |  |  | 18.664 |  |  | 90.786
Volume of liner (without bosses) | liters |  | 2.2206 |  |  | 1.7372 |  |  | 7.5246 |  |  | 2.6437 |  |  | 3.7696 |  |  | 5.4251 |  |  | 7.7822 |  |  | 10.715 |  |  | 7.728 |  |  | 0.969 |  |  | 2.697 |  |  | 0.67088 |  |  | 0.46835 |  |  | 5.4251 |  |  | 7.7822 |  |  | 3.7696 |  |  | 10.715
Internal gas volume | liters |  | 41.632 |  |  | 24.8633 |  |  | 156.6386 |  |  | 24.8591 |  |  | 49.721 |  |  | 99.4407 |  |  | 174.0218 |  |  | 248.6027 |  |  | 116.9142 |  |  | 0.1878 |  |  | 0.37769 |  |  | 0.30285 |  |  | 0.0076011 |  |  | 99.4407 |  |  | 174.0218 |  |  | 49.721 |  |  | 248.6027
Internal liner surface area | m² |  | 0.7008 |  |  | 0.5401 |  |  | 1.5699 |  |  | 0.5303 |  |  | 0.7714 |  |  | 1.1363 |  |  | 1.6384 |  |  | 2.2193 |  |  | 1.4544 |  |  | 0.108 |  |  | 0.14531 |  |  | 0.145 |  |  | 0.023 |  |  | 1.1363 |  |  | 1.6384 |  |  | 0.7714 |  |  | 2.2193
External vessel surface area | m² |  | 0.813 |  |  | 0.6716 |  |  | 1.9445 |  |  | 0.6646 |  |  | 0.9608 |  |  | 1.4221 |  |  | 2.0414 |  |  | 2.7199 |  |  | 1.8395 |  |  | 0.268 |  |  | 0.41432 |  |  | 0.26 |  |  | 0.182 |  |  | 1.4221 |  |  | 2.0414 |  |  | 0.9608 |  |  | 2.7199
Vessel Parameterization GM/Opel Simulation Model
Input
Length of cylinder section: Lcyl | mm | 626 |  |  | 696.9 |  |  | 687.2 |  |  | 696.9 |  |  | 696.9 |  |  | 696.9 |  |  | 696.9 |  |  | 696.9 | [17 empty] | 696.9 |  |  | 696.9 |  |  | 696.9 |  |  | 696.9
Internal radius: Rint | mm | 133.3046 |  |  | 100 |  |  | 235 |  |  | 100 |  |  | 100 |  |  | 100 |  |  | 100 |  |  | 100 | [17 empty] | 100 |  |  | 100 |  |  | 100 |  |  | 100
Liner thickness in cylinder section: Tliner | mm | 3.25 |  |  | 3.25 |  |  | 5 |  |  | 3.25 |  |  | 3.25 |  |  | 3.25 |  |  | 3.25 |  |  | 3.25 | [17 empty] | 3.25 |  |  | 3.25 |  |  | 3.25 |  |  | 3.25
Composite thickness in cylinder section: Tcomp | mm | 13.4454 |  |  | 16.7469 |  |  | 35 |  |  | 16.7469 |  |  | 16.7469 |  |  | 16.7469 |  |  | 16.7469 |  |  | 16.7469 | [17 empty] | 16.7469 |  |  | 16.7469 |  |  | 16.7469 |  |  | 16.7469
Polar radius ratio of spheroid: Pint/Rint | - | 0.6737 |  |  | 0.7089 |  |  | 0.6882 |  |  | 0.7089 |  |  | 0.7089 |  |  | 0.7089 |  |  | 0.7089 |  |  | 0.7089 | [17 empty] | 0.7089 |  |  | 0.7089 |  |  | 0.7089 |  |  | 0.7089
Liner thickness ratio dome/cylinder section: Uliner/Tliner | - | 0.6534 |  |  | 0.6534 |  |  | 0.6534 |  |  | 0.6534 |  |  | 0.6534 |  |  | 0.6534 |  |  | 0.6534 |  |  | 0.6534 | [17 empty] | 0.6534 |  |  | 0.6534 |  |  | 0.6534 |  |  | 0.6534
Composite thickness ratio dome/cylinder section: Ucomp/Tcomp | - | 0.6534 |  |  | 0.6534 |  |  | 0.6534 |  |  | 0.6534 |  |  | 0.6534 |  |  | 0.6534 |  |  | 0.6534 |  |  | 0.6534 | [17 empty] | 0.6534 |  |  | 0.6534 |  |  | 0.6534 |  |  | 0.6534
Internal liner surface area: Aint (used for heat flux calculation) | m² | 0.701 |  |  | 0.5401 |  |  | 1.5699 |  |  | 0.5401 |  |  | 0.5401 |  |  | 0.5401 |  |  | 0.5401 |  |  | 0.5401 | [17 empty] | 0.5401 |  |  | 0.5401 |  |  | 0.5401 |  |  | 0.5401
External composite surface area: Aext (used for heat flux calculation) | m² | 2.8607 |  |  | 0.6716 |  |  | 1.9445 |  |  | 0.6716 |  |  | 0.6716 |  |  | 0.6716 |  |  | 0.6716 |  |  | 0.6716 | [17 empty] | 0.6716 |  |  | 0.6716 |  |  | 0.6716 |  |  | 0.6716
Internal gas volume: Vint (used for gas phase in simulation) | liters | 41.632 |  |  | 24.8632 |  |  | 156.6386 |  |  | 24.8632 |  |  | 24.8632 |  |  | 24.8632 |  |  | 24.8632 |  |  | 24.8632 | [17 empty] | 24.8632 |  |  | 24.8632 |  |  | 24.8632 |  |  | 24.8632
Output = Derived geometric properties of vessel wall (cross check)
Internal diameter: Dint | mm | 266.6091 |  |  | 200 |  |  | 470 |  |  | 200 |  |  | 200 |  |  | 200 |  |  | 200 |  |  | 200 | [17 empty] | 200 |  |  | 200 |  |  | 200 |  |  | 200
External diameter: Dext | mm | 299.9999 |  |  | 239.9938 |  |  | 550 |  |  | 239.9938 |  |  | 239.9938 |  |  | 239.9938 |  |  | 239.9938 |  |  | 239.9938 | [17 empty] | 239.9938 |  |  | 239.9938 |  |  | 239.9938 |  |  | 239.9938
Internal gas volume: Vint | liters | 41.6322 |  |  | 24.8632 |  |  | 156.637 |  |  | 24.8632 |  |  | 24.8632 |  |  | 24.8632 |  |  | 24.8632 |  |  | 24.8632 | [17 empty] | 24.8632 |  |  | 24.8632 |  |  | 24.8632 |  |  | 24.8632
Liner volume (for liner mass calculation) | liters | 2.2206 |  |  | 1.7372 |  |  | 7.5246 |  |  | 1.7372 |  |  | 1.7372 |  |  | 1.7372 |  |  | 1.7372 |  |  | 1.7372 | [17 empty] | 1.7372 |  |  | 1.7372 |  |  | 1.7372 |  |  | 1.7372
Composite volume (for composite mass calculation) | liters | 9.8888 |  |  | 9.9888 |  |  | 58.6161 |  |  | 9.9888 |  |  | 9.9888 |  |  | 9.9888 |  |  | 9.9888 |  |  | 9.9888 | [17 empty] | 9.9888 |  |  | 9.9888 |  |  | 9.9888 |  |  | 9.9888
Liner mass: Mliner (= effective thermal mass in simulation) | kg | 5.9957 |  |  | 4.6904 |  |  | 7.1107 |  |  | 4.6904 |  |  | 4.6904 |  |  | 4.6904 |  |  | 4.6904 |  |  | 4.6904 | [17 empty] | 4.6904 |  |  | 4.6904 |  |  | 4.6904 |  |  | 4.6904
Composite mass: Mcomp (= effective thermal mass in simulation) | kg | 14.7738 |  |  | 14.9233 |  |  | 87.5725 |  |  | 14.9233 |  |  | 14.9233 |  |  | 14.9233 |  |  | 14.9233 |  |  | 14.9233 | [17 empty] | 14.9233 |  |  | 14.9233 |  |  | 14.9233 |  |  | 14.9233
Internal liner surface area: Aint | m² | 0.701 |  |  | 0.54 |  |  | 1.5699 |  |  | 0.54 |  |  | 0.54 |  |  | 0.54 |  |  | 0.54 |  |  | 0.54 | [17 empty] | 0.54 |  |  | 0.54 |  |  | 0.54 |  |  | 0.54
External composite surface area: Aext | m² | 0.81331 |  |  | 0.67147 |  |  | 1.9448 |  |  | 0.67147 |  |  | 0.67147 |  |  | 0.67147 |  |  | 0.67147 |  |  | 0.67147 | [17 empty] | 0.67147 |  |  | 0.67147 |  |  | 0.67147 |  |  | 0.67147
Vessel Parameterization Daimler/Wenger Simulation Model
Output = Derived geometric properties (cross check)
Internal liner surface area: A0 | m² |  | 0.7008 |  |  | 0.5401 |  |  | 1.5699 |  |  | 0.5303 |  |  | 0.7714 |  |  | 1.1363 |  |  | 1.6384 |  |  | 2.2193 |  |  | 1.4544 |  |  | 0.108 | ok |  | 0.14531 | ok |  | 0.145 | ok |  | 0.023 | ok |  | 1.1363 |  |  | 1.6384 |  |  | 0.7714 |  |  | 2.2193
External composite shell surface area: A2 | m² |  | 0.813 |  |  | 0.6716 |  |  | 1.9445 |  |  | 0.6646 |  |  | 0.9608 |  |  | 1.4221 |  |  | 2.0414 |  |  | 2.7199 |  |  | 1.8395 |  |  | 0.268 | ok |  | 0.41433 | ok |  | 0.26 | ok |  | 0.182 | ok |  | 1.4221 |  |  | 2.0414 |  |  | 0.9608 |  |  | 2.7199
Volume inside area A0 (=internal gas volume): V0 | liters |  | 41.632 |  |  | 24.8633 |  |  | 156.6386 |  |  | 24.8591 |  |  | 49.721 |  |  | 99.4407 |  |  | 174.0218 |  |  | 248.6027 |  |  | 116.9142 |  |  | 0.1878 |  |  | 0.37769 |  |  | 0.30285 |  |  | 0.0076011 |  |  | 99.4407 |  |  | 174.0218 |  |  | 49.721 |  |  | 248.6027
Liner volume (for liner mass calculation) | liters |  | 2.2206 |  |  | 1.7372 |  |  | 7.5246 |  |  | 2.6437 |  |  | 3.7696 |  |  | 5.4251 |  |  | 7.7822 |  |  | 10.715 |  |  | 7.728 |  |  | 0.969 |  |  | 2.697 |  |  | 0.67088 |  |  | 0.46835 |  |  | 5.4251 |  |  | 7.7822 |  |  | 3.7696 |  |  | 10.715
Composite volume (for composite mass calculation) | liters |  | 9.8887 |  |  | 9.9886 |  |  | 58.6161 |  |  | 9.5003 |  |  | 18.664 |  |  | 38.296 |  |  | 66.521 |  |  | 90.786 |  |  | 51.512 |  |  | 0 |  |  | 0 |  |  | 0 |  |  | 0 |  |  | 38.296 |  |  | 66.521 |  |  | 18.664 |  |  | 90.786
Liner mass (= effective thermal mass in simulation) | kg |  | 5.9956 |  |  | 4.6904 |  |  | 7.1107 |  |  | 2.4983 |  |  | 3.5623 |  |  | 5.1267 |  |  | 7.3542 |  |  | 10.1257 |  |  | 7.303 |  |  | 6.1318 |  |  | 9.9638 |  |  | 5.3 |  |  | 3.7 |  |  | 5.1267 |  |  | 7.3542 |  |  | 3.5623 |  |  | 10.1257
Composite mass (= effective thermal mass in simulation) | kg |  | 14.7737 |  |  | 14.923 |  |  | 87.5725 |  |  | 14.1934 |  |  | 27.884 |  |  | 57.2142 |  |  | 99.3824 |  |  | 135.6343 |  |  | 81.389 | 88.6919 |  | #VALUE! |  |  | #VALUE! |  |  | #VALUE! |  |  | #VALUE! |  |  | 57.2142 |  |  | 99.3824 |  |  | 27.884 |  |  | 135.6343
Heat Transfer Gas-Solid
Hydrogen-Liner Surface
Heat transfer calculation method | - | Maus | Maus |  | Maus | Maus |  | Maus | Maus |  | Maus | Maus |  | Maus | Maus |  | Maus | Maus |  | Maus | Maus |  | Maus | Maus |  | Maus | Maus |  |  | Maus |  |  | Maus |  |  | Maus |  |  | Maus |  | Maus | Maus |  | Maus | Maus |  | Maus | Maus |  | Maus | Maus
Gas velocity distribution profile near surface | - | 35 MPa | 35 MPa |  | 70 MPa | 70 MPa |  | 70 MPa | 70 MPa |  | 70 MPa | 70 MPa |  | 70 MPa | 70 MPa |  | 70 MPa | 70 MPa |  | 70 MPa | 70 MPa |  | 70 MPa | 70 MPa |  | 70 MPa | 70 MPa |  |  | 70 MPa |  |  | 70 MPa |  |  | 70 MPa |  |  | 70 MPa |  | 70 MPa | 70 MPa |  | 70 MPa | 70 MPa |  | 70 MPa | 70 MPa |  | 70 MPa | 70 MPa
Vessel inlet orifice diameter | mm | 5 | 5 |  | 5 | 5 |  | 5 | 5 |  | 5 | 5 |  | 5 | 5 |  | 5 | 5 |  | 5 | 5 |  | 5 | 5 |  | 5 | 5 |  |  | 5 |  |  | 5 |  |  | 5 |  |  | 5 |  | 5 | 5 |  | 5 | 5 |  | 5 | 5 |  | 5 | 5
Characteristic length for Nusselt equations: Vessel length | m | 0.78008 | 0.78008 |  | 0.81069 | 0.81069 |  | 0.94526 | 0.94526 |  | 0.77489 | 0.77489 |  | 0.76758 | 0.76758 |  | 0.7564 | 0.7564 |  | 0.88637 | 0.88637 |  | 1.2464 | 1.2464 |  | 1.2124 | 1.2124 |  |  | 4.9371 |  |  | 4.4791 |  |  | 5.524 |  |  | 5.5381 |  | 0.7564 | 0.7564 |  | 0.88637 | 0.88637 |  | 0.76758 | 0.76758 |  | 1.2464 | 1.2464
Characteristic length for Nusselt equations: Vessel radius | m | 0.1333 | 0.1333 |  | 0.1 | 0.1 |  | 0.235 | 0.235 |  | 0.10245 | 0.10245 |  | 0.14631 | 0.14631 |  | 0.20995 | 0.20995 |  | 0.25671 | 0.25671 |  | 0.25674 | 0.25674 |  | 0.17717 | 0.17717 |  |  | 0.0034815 |  |  | 0.0051984 |  |  | 0.0041772 |  |  | 0.00066097 |  | 0.20995 | 0.20995 |  | 0.25671 | 0.25671 |  | 0.14631 | 0.14631 |  | 0.25674 | 0.25674
Ambient Air-Outer Shell Surface
Heat transfer calculation method | - | Maus | Maus |  | Maus | Maus |  | Maus | Maus |  | Maus | Maus |  | Maus | Maus |  | Maus | Maus |  | Maus | Maus |  | Maus | Maus |  | Maus | Maus |  |  | Maus |  |  | Maus |  |  | Maus |  |  | Maus |  | Maus | Maus |  | Maus | Maus |  | Maus | Maus |  | Maus | Maus
Characteristic length for Nusselt equations: Vessel length | m | 0.8 | 0.8 |  | 0.83455 | 0.83455 |  | 0.9931 | 0.9931 |  | 0.8 | 0.8 |  | 0.8 | 0.8 |  | 0.8 | 0.8 |  | 0.938 | 0.938 |  | 1.298 | 1.298 |  | 1.257 | 1.257 |  |  | 4.9371 |  |  | 4.4791 |  |  | 5.524 |  |  | 5.5381 |  | 0.8 | 0.8 |  | 0.938 | 0.938 |  | 0.8 | 0.8 |  | 1.298 | 1.298
Characteristic length for Nusselt equations: Vessel radius | m | 0.15 | 0.15 |  | 0.12 | 0.12 |  | 0.275 | 0.275 |  | 0.1235 | 0.1235 |  | 0.1735 | 0.1735 |  | 0.2465 | 0.2465 |  | 0.3 | 0.3 |  | 0.3 | 0.3 |  | 0.21455 | 0.21455 |  |  | 0.008637 |  |  | 0.014832 |  |  | 0.0063694 |  |  | 0.0052303 |  | 0.2465 | 0.2465 |  | 0.3 | 0.3 |  | 0.1735 | 0.1735 |  | 0.3 | 0.3
Pressure Drop in Fueling Line
Pressure drop in fueling line at reference condition | MPa | 30 | 30 | 30 | 30 | 30 | 30 | 30 | 30 | 30 | 30 | 30 | 30 | 30 | 30 | 30 | 30 | 30 | 30 | 30 | 30 | 30 | 30 | 30 |  | 30 | 30 |  |  | 30 |  |  | 30 |  |  | 30 |  |  | 30 |  | 35 | 35 |  | 35 | 35 |  | 35 | 35 | 35 | 30 | 30
Reference Condition
Gas pressure in tank system | MPa | 10 | 10 |  | 10 | 10 |  | 10 | 10 |  | 10 | 10 |  | 10 | 10 |  | 10 | 10 |  | 10 | 10 |  | 10 | 10 |  | 10 | 10 |  |  | 10 |  |  | 10 |  |  | 10 |  |  | 10 |  | 10 | 10 |  | 10 | 10 |  | 10 | 10 |  | 10 | 10
Fuel gas temperature at interface | °C | -15 | -15 |  | -15 | -15 |  | -15 | -15 |  | -15 | -15 |  | -15 | -15 |  | -15 | -15 |  | -15 | -15 |  | -15 | -15 |  | -15 | -15 |  |  | -15 |  |  | -15 |  |  | -15 |  |  | -15 |  | -15 | -15 |  | -15 | -15 |  | -15 | -15 |  | -15 | -15
Mass flow rate | g/s | 16.6667 | 16.6667 |  | 16.6667 | 16.6667 |  | 52.5 | 52.5 |  | 8.3333 | 8.3333 |  | 16.6667 | 16.6667 |  | 33.3333 | 33.3333 |  | 58.3333 | 58.3333 |  | 83.3333 | 83.3333 |  | 0 | 36.6667 |  |  | 36.6667 |  |  | 36.6667 |  |  | 36.6667 |  |  | 36.6667 |  | 33.3333 | 33.3333 |  | 58.3333 | 58.3333 |  | 16.6667 | 16.6667 |  | 83.3333 | 83.3333
Vessel Wall Material Properties
Composite Wrapping |  | composite | composite |  | composite | composite |  | composite | composite |  | composite | composite |  | composite | composite |  | composite | composite |  | composite | composite |  | composite | composite |  | composite | composite |  |  | NaN |  |  | NaN |  |  | NaN |  |  | NaN |  | composite | composite |  | composite | composite |  | composite | composite |  | composite | composite
Density | kg/m3 | 1494 | 1494 |  | 1494 | 1494 |  | 1494 | 1494 |  | 1494 | 1494 |  | 1494 | 1494 |  | 1494 | 1494 |  | 1494 | 1494 |  | 1494 | 1494 |  | 1580 | 1580 |  |  | NaN |  |  | NaN |  |  | NaN |  |  | NaN |  | 1494 | 1494 |  | 1494 | 1494 |  | 1494 | 1494 |  | 1494 | 1494
Thermal conductivity | W/m/K | 0.74 | 0.74 |  | 0.74 | 0.74 |  | 0.5 | 0.5 |  | 0.5 | 0.5 |  | 0.5 | 0.5 |  | 0.5 | 0.5 |  | 0.5 | 0.5 |  | 0.5 | 0.5 |  | 0.7 | 0.7 |  |  | NaN |  |  | NaN |  |  | NaN |  |  | NaN |  | 0.5 | 0.5 |  | 0.5 | 0.5 |  | 0.5 | 0.5 |  | 0.5 | 0.5
Specific heat capacity | J/kg/K | 1120 | 1120 |  | 1120 | 1120 |  | 1120 | 1120 |  | 1120 | 1120 |  | 1120 | 1120 |  | 1120 | 1120 |  | 1120 | 1120 |  | 1120 | 1120 |  | 1300 | 1300 |  |  | NaN |  |  | NaN |  |  | NaN |  |  | NaN |  | 1120 | 1120 |  | 1120 | 1120 |  | 1120 | 1120 |  | 1120 | 1120
Liner |  | aluminium | aluminium |  | aluminium | aluminium |  | plastic | plastic |  | plastic | plastic |  | plastic | plastic |  | plastic | plastic |  | plastic | plastic |  | plastic | plastic |  | plastic | plastic |  |  | Various |  |  | Various |  |  | Various |  |  | Various |  | plastic | plastic |  | plastic | plastic |  | plastic | plastic |  | plastic | plastic
Density | kg/m3 | 2700 | 2700 |  | 2700 | 2700 |  | 945 | 945 |  | 945 | 945 |  | 945 | 945 |  | 945 | 945 |  | 945 | 945 |  | 945 | 945 |  | 945 | 945 |  |  | 6328 | check |  | 3694.4 |  |  | 7900 |  |  | 7900 | check | 945 | 945 |  | 945 | 945 |  | 945 | 945 |  | 945 | 945
Thermal conductivity | W/m/K | 164 | 164 |  | 164 | 164 |  | 0.25 | 0.25 |  | 0.25 | 0.25 |  | 0.25 | 0.25 |  | 0.25 | 0.25 |  | 0.25 | 0.25 |  | 0.25 | 0.25 |  | 0.5 | 0.5 |  |  | 0.5 |  |  | 1.46 |  |  | Inf |  |  | Inf |  | 0.5 | 0.5 |  | 0.5 | 0.5 |  | 0.5 | 0.5 |  | 0.5 | 0.5
Specific heat capacity | J/kg/K | 1106 | 1106 |  | 1106 | 1106 |  | 1580 | 1580 |  | 1580 | 1580 |  | 1580 | 1580 |  | 1580 | 1580 |  | 1580 | 1580 |  | 1580 | 1580 |  | 2100 | 2100 |  |  | 728 |  |  | 558 |  |  | 500 |  |  | 658.91 |  | 2100 | 2100 |  | 2100 | 2100 |  | 2100 | 2100 |  | 2100 | 2100
Fluid Properties
Air
density | g/l | REFPROP 9.0 | NIST Chem. Web. |  | REFPROP 9.0 | NIST Chem. Web. |  | REFPROP 9.0 | NIST Chem. Web. |  | REFPROP 9.0 | NIST Chem. Web. |  | REFPROP 9.0 | NIST Chem. Web. |  | REFPROP 9.0 | NIST Chem. Web. |  | REFPROP 9.0 | NIST Chem. Web. |  | REFPROP 9.0 | NIST Chem. Web. |  | REFPROP 9.0 | NIST Chem. Web. |  |  | NIST Chem. Web. |  |  | NIST Chem. Web. |  |  | NIST Chem. Web. |  |  | NIST Chem. Web. |  | REFPROP 9.0 | NIST Chem. Web. |  | REFPROP 9.0 | NIST Chem. Web. |  | REFPROP 9.0 | NIST Chem. Web. |  | REFPROP 9.0 | NIST Chem. Web.
specific heat capacity at constant pressure | J/kg/K | REFPROP 9.0 | NIST Chem. Web. |  | REFPROP 9.0 | NIST Chem. Web. |  | REFPROP 9.0 | NIST Chem. Web. |  | REFPROP 9.0 | NIST Chem. Web. |  | REFPROP 9.0 | NIST Chem. Web. |  | REFPROP 9.0 | NIST Chem. Web. |  | REFPROP 9.0 | NIST Chem. Web. |  | REFPROP 9.0 | NIST Chem. Web. |  | REFPROP 9.0 | NIST Chem. Web. |  |  | NIST Chem. Web. |  |  | NIST Chem. Web. |  |  | NIST Chem. Web. |  |  | NIST Chem. Web. |  | REFPROP 9.0 | NIST Chem. Web. |  | REFPROP 9.0 | NIST Chem. Web. |  | REFPROP 9.0 | NIST Chem. Web. |  | REFPROP 9.0 | NIST Chem. Web.
volumetric expansivity at constant pressure | 1/K | REFPROP 9.0 | NIST Chem. Web. |  | REFPROP 9.0 | NIST Chem. Web. |  | REFPROP 9.0 | NIST Chem. Web. |  | REFPROP 9.0 | NIST Chem. Web. |  | REFPROP 9.0 | NIST Chem. Web. |  | REFPROP 9.0 | NIST Chem. Web. |  | REFPROP 9.0 | NIST Chem. Web. |  | REFPROP 9.0 | NIST Chem. Web. |  | REFPROP 9.0 | NIST Chem. Web. |  |  | NIST Chem. Web. |  |  | NIST Chem. Web. |  |  | NIST Chem. Web. |  |  | NIST Chem. Web. |  | REFPROP 9.0 | NIST Chem. Web. |  | REFPROP 9.0 | NIST Chem. Web. |  | REFPROP 9.0 | NIST Chem. Web. |  | REFPROP 9.0 | NIST Chem. Web.
dynamic viscosity | Pa*s | REFPROP 9.0 | NIST Chem. Web. |  | REFPROP 9.0 | NIST Chem. Web. |  | REFPROP 9.0 | NIST Chem. Web. |  | REFPROP 9.0 | NIST Chem. Web. |  | REFPROP 9.0 | NIST Chem. Web. |  | REFPROP 9.0 | NIST Chem. Web. |  | REFPROP 9.0 | NIST Chem. Web. |  | REFPROP 9.0 | NIST Chem. Web. |  | REFPROP 9.0 | NIST Chem. Web. |  |  | NIST Chem. Web. |  |  | NIST Chem. Web. |  |  | NIST Chem. Web. |  |  | NIST Chem. Web. |  | REFPROP 9.0 | NIST Chem. Web. |  | REFPROP 9.0 | NIST Chem. Web. |  | REFPROP 9.0 | NIST Chem. Web. |  | REFPROP 9.0 | NIST Chem. Web.
thermal conductivity | W/m/K | REFPROP 9.0 | NIST Chem. Web. |  | REFPROP 9.0 | NIST Chem. Web. |  | REFPROP 9.0 | NIST Chem. Web. |  | REFPROP 9.0 | NIST Chem. Web. |  | REFPROP 9.0 | NIST Chem. Web. |  | REFPROP 9.0 | NIST Chem. Web. |  | REFPROP 9.0 | NIST Chem. Web. |  | REFPROP 9.0 | NIST Chem. Web. |  | REFPROP 9.0 | NIST Chem. Web. |  |  | NIST Chem. Web. |  |  | NIST Chem. Web. |  |  | NIST Chem. Web. |  |  | NIST Chem. Web. |  | REFPROP 9.0 | NIST Chem. Web. |  | REFPROP 9.0 | NIST Chem. Web. |  | REFPROP 9.0 | NIST Chem. Web. |  | REFPROP 9.0 | NIST Chem. Web.
Hydrogen
density | g/l | Gaspak 3.3 | MBWR (Younglove) |  | Gaspak 3.3 | MBWR (Younglove) |  | Gaspak 3.3 | MBWR (Younglove) |  | Gaspak 3.3 | MBWR (Younglove) |  | Gaspak 3.3 | MBWR (Younglove) |  | Gaspak 3.3 | MBWR (Younglove) |  | Gaspak 3.3 | MBWR (Younglove) |  | Gaspak 3.3 | MBWR (Younglove) |  | Gaspak 3.3 | MBWR (Younglove) |  |  | MBWR (Younglove) |  |  | MBWR (Younglove) |  |  | MBWR (Younglove) |  |  | MBWR (Younglove) |  | Gaspak 3.3 | MBWR (Younglove) |  | Gaspak 3.3 | MBWR (Younglove) |  | Gaspak 3.3 | MBWR (Younglove) |  | Gaspak 3.3 | MBWR (Younglove)
specific heat capacity at constant pressure | J/kg/K | Gaspak 3.3 | MBWR (Younglove) |  | Gaspak 3.3 | MBWR (Younglove) |  | Gaspak 3.3 | MBWR (Younglove) |  | Gaspak 3.3 | MBWR (Younglove) |  | Gaspak 3.3 | MBWR (Younglove) |  | Gaspak 3.3 | MBWR (Younglove) |  | Gaspak 3.3 | MBWR (Younglove) |  | Gaspak 3.3 | MBWR (Younglove) |  | Gaspak 3.3 | MBWR (Younglove) |  |  | MBWR (Younglove) |  |  | MBWR (Younglove) |  |  | MBWR (Younglove) |  |  | MBWR (Younglove) |  | Gaspak 3.3 | MBWR (Younglove) |  | Gaspak 3.3 | MBWR (Younglove) |  | Gaspak 3.3 | MBWR (Younglove) |  | Gaspak 3.3 | MBWR (Younglove)
volumetric expansivity at constant pressure | 1/K | Gaspak 3.3 | MBWR (Younglove) |  | Gaspak 3.3 | MBWR (Younglove) |  | Gaspak 3.3 | MBWR (Younglove) |  | Gaspak 3.3 | MBWR (Younglove) |  | Gaspak 3.3 | MBWR (Younglove) |  | Gaspak 3.3 | MBWR (Younglove) |  | Gaspak 3.3 | MBWR (Younglove) |  | Gaspak 3.3 | MBWR (Younglove) |  | Gaspak 3.3 | MBWR (Younglove) |  |  | MBWR (Younglove) |  |  | MBWR (Younglove) |  |  | MBWR (Younglove) |  |  | MBWR (Younglove) |  | Gaspak 3.3 | MBWR (Younglove) |  | Gaspak 3.3 | MBWR (Younglove) |  | Gaspak 3.3 | MBWR (Younglove) |  | Gaspak 3.3 | MBWR (Younglove)
dynamic viscosity | Pa*s | REFPROP 9.0 | NIST Chem. Web. |  | REFPROP 9.0 | NIST Chem. Web. |  | REFPROP 9.0 | NIST Chem. Web. |  | REFPROP 9.0 | NIST Chem. Web. |  | REFPROP 9.0 | NIST Chem. Web. |  | REFPROP 9.0 | NIST Chem. Web. |  | REFPROP 9.0 | NIST Chem. Web. |  | REFPROP 9.0 | NIST Chem. Web. |  | REFPROP 9.0 | NIST Chem. Web. |  |  | NIST Chem. Web. |  |  | NIST Chem. Web. |  |  | NIST Chem. Web. |  |  | NIST Chem. Web. |  | REFPROP 9.0 | NIST Chem. Web. |  | REFPROP 9.0 | NIST Chem. Web. |  | REFPROP 9.0 | NIST Chem. Web. |  | REFPROP 9.0 | NIST Chem. Web.
thermal conductivity | W/m/K | REFPROP 9.0 | NIST Chem. Web. |  | REFPROP 9.0 | NIST Chem. Web. |  | REFPROP 9.0 | NIST Chem. Web. |  | REFPROP 9.0 | NIST Chem. Web. |  | REFPROP 9.0 | NIST Chem. Web. |  | REFPROP 9.0 | NIST Chem. Web. |  | REFPROP 9.0 | NIST Chem. Web. |  | REFPROP 9.0 | NIST Chem. Web. |  | REFPROP 9.0 | NIST Chem. Web. |  |  | NIST Chem. Web. |  |  | NIST Chem. Web. |  |  | NIST Chem. Web. |  |  | NIST Chem. Web. |  | REFPROP 9.0 | NIST Chem. Web. |  | REFPROP 9.0 | NIST Chem. Web. |  | REFPROP 9.0 | NIST Chem. Web. |  | REFPROP 9.0 | NIST Chem. Web.
Note on D28: External length - 2*wall thickness at dome (value out of tank geometry tool)
Note on G28: External length - 2*wall thickness at dome (value out of tank geometry tool)
Note on J28: External length - 2*wall thickness at dome (value out of tank geometry tool)
Note on M28: External length - 2*wall thickness at dome (value out of tank geometry tool)
Note on P28: External length - 2*wall thickness at dome (value out of tank geometry tool)
Note on S28: External length - 2*wall thickness at dome (value out of tank geometry tool)
Note on V28: External length - 2*wall thickness at dome (value out of tank geometry tool)
Note on Y28: External length - 2*wall thickness at dome (value out of tank geometry tool)
Note on AB28: External length - 2*wall thickness at dome (value out of tank geometry tool)
Note on AE28: External length - 2*wall thickness at dome (value out of tank geometry tool)
Note on AF28: External length - 2*wall thickness at dome (value out of tank geometry tool)
Note on AH28: External length - 2*wall thickness at dome (value out of tank geometry tool)
Note on AK28: External length - 2*wall thickness at dome (value out of tank geometry tool)
Note on AN28: External length - 2*wall thickness at dome (value out of tank geometry tool)
Note on AO28: External length - 2*wall thickness at dome (value out of tank geometry tool)
Note on AQ28: External length - 2*wall thickness at dome (value out of tank geometry tool)
Note on AT28: External length - 2*wall thickness at dome (value out of tank geometry tool)
Note on AW28: External length - 2*wall thickness at dome (value out of tank geometry tool)
Note on AZ28: External length - 2*wall thickness at dome (value out of tank geometry tool)
Note on A75: Manfred Greisel: = External length - 2*wall thickness at dome (value out of tank geometry tool)
Note on AB90: Manfred Greisel: 14.11.2012: Werte über Powertech von Lincoln
Note on AE90: Manfred Greisel: 14.11.2012: Werte über Powertech von Lincoln
Note on AH90: Manfred Greisel: 14.11.2012: Werte über Powertech von Lincoln
Note on AK90: Manfred Greisel: 14.11.2012: Werte über Powertech von Lincoln
Note on AN90: Manfred Greisel: 14.11.2012: Werte über Powertech von Lincoln
Note on AK91: Manfred Greisel: 14.11.2012: Werte über Powertech von Lincoln
Note on J92: Michael Gebhard: 0,74 alt 0,5 neu
Note on M92: Michael Gebhard: 0,74 alt 0,5 neu
Note on P92: Michael Gebhard: 0,74 alt 0,5 neu
Note on S92: Michael Gebhard: 0,74 alt 0,5 neu
Note on V92: Michael Gebhard: 0,74 alt 0,5 neu
Note on Y92: Michael Gebhard: 0,74 alt 0,5 neu
Note on AK92: Manfred Greisel: 14.11.2012: Werte über Powertech von Lincoln
Note on AK93: Manfred Greisel: 14.11.2012: Werte über Powertech von Lincoln
Note on J96: Michael Gebhard: 0,385 alt 0,25 neu
Note on M96: Michael Gebhard: 0,385 alt 0,25 neu
Note on P96: Michael Gebhard: 0,385 alt 0,25 neu
Note on S96: Michael Gebhard: 0,385 alt 0,25 neu
Note on V96: Michael Gebhard: 0,385 alt 0,25 neu
Note on Y96: Michael Gebhard: 0,385 alt 0,25 neu
Note on AP96: Manfred Greisel: per team decision: choose HDPE_Powertech liner
Note on AQ96: Manfred Greisel: per team decision: choose HDPE_Powertech liner
Note on AS96: Manfred Greisel: per team decision: choose HDPE_Powertech liner
Note on AT96: per team decision: choose HDPE_Powertech liner
Note on AV96: Manfred Greisel: per team decision: choose HDPE_Powertech liner
Note on AY96: Manfred Greisel: per team decision: choose HDPE_Powertech liner
Note on J97: Michael Gebhard: 1584 alt 1580 neu
Note on M97: Michael Gebhard: 1584 alt 1580 neu
Note on P97: Michael Gebhard: 1584 alt 1580 neu
Note on S97: Michael Gebhard: 1584 alt 1580 neu
Note on V97: Michael Gebhard: 1584 alt 1580 neu
Note on Y97: Michael Gebhard: 1584 alt 1580 neu

## ResultsSensitivityStudy
Team Decisions Need to Be Confirmed By Team on SAE J2601 Meeting on 2/19/2002
Results Sensitivity Study
a) Simulation
see definition of basecase at bottom of this excel sheet
| Realized Studies | Description / Purpose | Results | [6 empty] | Comment | Team Decision
| 1) Liner | Analyze the influence of different liner properties, because the non-consistent use of various liners to date ended up in different values for HPRR which calculates APRR. Examined liners: - Base Case (HDPE used in Sensitivity Study so far, 0.25 W/m/K heat conductivity) - HDPE Powertech (used in Powertech tests, 4.7kg Type IV tank, 0.5 W/m/K heat conductivity) - PA6 (VDI Waermeatlas, temperature dependent) - HDPE (VDI Waermeatlas, temperatue dependent) See: 2013-01-23_MGR_Review_Liner Properties.pdf | ID |  | HPRR [MPa/min] |  | APRR [MPa/min] |  |  | Using different liner parameters strongly effects the resulting ramp rates due to different values of e.g. heat conductivity. → discussion needed to make a decision and commit to one liner for further simulations. | use of HDPE liner with heat conductivity λ = 0.5 W/(m*K) (so called "HDPE_Powertech")
|  |  | 1 | Base Case | 17.2 | -- | 15.3
related to Base Case
|  |  | 2 | HDPE_Powertech | 25.8 | +50% | 23
|  |  | 3 | PA6 | 20.1 | +17% | 17.9
|  |  | 4 | HDPE | 22.6 | +31% | 20.1
| 2) Extreme Volume | Determine worst case tank at different ambient temperatures (all components soaked), in each case regarding 4kg and 7kg tank worst case ↔ lowest HPRR limiting factors: - T: heat/end temperature in tank (85C) - mass flow: HPRR results in flow >60g/s See: 2013-02-05_MW_Update_SensitivityStudy_Refueling _Simulation_MGR.pdf | ID |  | Tank | HPRR [MPa/min] | limited by |  |  | Worst case tank differs depending on ambient temperature → should be considered in table creation | Use Highest/ Lowest Tank for APRR "hot case simulation"
|  |  | 5 | Tamb = +50C | 4kg | 4.7 | T
|  |  | 6 |  | 7kg | 6.7 | T
|  |  | 7 | Tamb = +40C | 4kg | 10.9 | T
|  |  | 8 |  | 7kg | 13.2 | T
|  |  | 9 | Tamb = +20C | 4kg | 25.8 | T
|  |  | 10 |  | 7kg | 26.7 | T
|  |  | 11 | Tamb = 0C | 4kg | 43.4 | T
|  |  | 12 |  | 7kg | 38 | mass flow
|  |  | 13 | Tamb = -40C | 4kg | 86 | mass flow
|  |  | 14 |  | 7kg | 38 | mass flow
| 3) Hot/Cold Dispenser | Analyze the influence of already cooled down dispenser on HPRR and to determine the percentaged changing compared to the corresponding cases with all components soaked at Tamb. Furthermore: detection of worst case tank. Assumption: TMCstation = -20C for all cases See: 2013-02-05_MW_Update_SensitivityStudy_Refueling _Simulation_MGR.pdf | ID |  | Tank | HPRR [MPa/min] | changing | referred to HPRR [Mpa/min] |  | Already cooled down station components improve HPRR significantly, increasing with higher ambient temperatures. Worst cases behave different, but with higher ambient temperatures the difference decreases. → supports the recommendation of the Extreme Volume Study to consider both tanks as worst cases depending on temperature terms. | Validation of Appendix Needed (data/ wording): Specify a means for -10C (with SIL sensors)To be used for J2601 at a minimum in Appendix, however team to decide on application. Proposal that it could be conbined with APRR Improvement (limiting pressure) to give higher SOC .
|  |  | 15 | Tamb = 20C | 4kg | 31.9 | +24% | 25.8 | see ID 9
|  |  | 16 |  | 7kg | 30.3 | +14% | 26.7 | see ID 10
|  |  | 17 | Tamb = 40C | 4kg | 18 | +65% | 10.9 | see ID 7
|  |  | 18 |  | 7kg | 18.2 | +38% | 13.2 | see ID8
| 4) Pressure Corridor | Evaluate the proposed pressure corridor (dPlower= 2,5MPa, dPupper = 7MPa) and consider pressure ramp rates that vary from HPRR and might result in gas end temperatures higher than 85C. Simulations at Hot Soak conditions: 1. Tamb = 0C, Thotsoak = 15C 2. Tamb = 20C, Thotsaok = 30C 3. Tamb = 35C, Thotsoak = 40C Supposing in each case 2 different "worst case" paths (see graphic on the right), a and b. APRR_flow: APRR that results in peak flow of 60g/s APRR: calculated from HPRR according to the correlation on the right. Used tank: 4kg Stop criteria for simulation: 87.5MPa end pressure See/Source: Proposal to evaluate worst case fueling within the pressure corridor (4).pdf 2013-02-05_MW_Update_SensitivityStudy_Refueling _Simulation_MGR.pdf | ID |  | Path | APRR [MPa/min] | APRR_flow [MPa/min] | Tmax [°C] |  | Even with the assumed worst cases that result in higher end temperatures, the difference to 85C is very small (<1K). → overheating is insignificant (also regarding the uncertainty of the assumed worst cases). Recommendation: keep simple HPRR calculation as it was proposed (see path 1 to 3 in graphic) | Assumptions for Corridore from Opel/JARI Agreement approved.
|  |  | 19 | 1. Simulation | a | 29.4 | 88 | 84.8
|  |  | 20 |  | b | 29.4 | 88 | 84.9
|  |  | 21 | 2. Simulation | a | 17.4 | 89 | 85.4
|  |  | 22 |  | b | 17.4 | 89 | 85.1
|  |  | 23 | 3. Simulation | a | 10.2 | 89 | 85.8
|  |  | 24 |  | b | 10.2 | 89 | 85.5
| 5) Optimize APRR with Limit in End Pressure Study (SOC) | Analyze mutual impact between positive APRR and negative SOC(Linit End Pressure) | ID |  | End T | End SOC | End P | HPRR [MPa/min] |  | What APRR advantage would be had by reducing the target pressure (SOC)? --> Reducing the target SOC to 95% (90%) increases the HPRR with 9% (20%) --> Besides: Filling up to 87.5 MPa is a worst hot case assumption, a lower end pressure resulting from Step 2 cold case simulation impacts the fueling time positively (independent from HPRR). Therefore it might not be necessary to consider a lower target SOC already for Step 1 hot case simulation in purpose to decrease Non-Com fueling times. --> Even more, limiting the end pressure to 81.2 MPa (75.1 MPa) per definition has a SOC disadvantage for Communication fills. | Consensed on upper SOC with comm. 120%, We will use 95% SOC for non-comm table case and for ramp rate for both tables. Do first tables with Daimler/Wenger Proposal and revisit.
|  |  | 2 | Tamb=20C 4kg Tank Pinitial=2MPa | 85C | 100% | 87.5 | 25.8
|  |  | 25 |  | 85C | 95% | 81.2 | 28.2
|  |  | 26 |  | 85C | 90% | 75.1 | 30.9
| 6) Effect on End Pressure with lower then 2MPa start pressure | Analyze the impact ruduced starting pressure has on the final gas temperature required to not exceed 85C at Lookup Table prescribed HPRR. As a result the final SOC will decrease as well. This study shall examine this reduction. Simulation executed with all components soaked at ambient temperature and Pressure Drop = 30MPa. | ID |  | Pini [MPa] | End T [°C] | HPRR [MPa/min] | End P [MPa] | End SOC | Reducing the initial pressure in the tank by 1.5 MPa (from 2MPa to 0.5MPa) causes an reduction of the final SOC by 4.5%. | Not to affect first set of tables. Honda/Toyota to work in parallel on tables to further of effect on SOC
|  |  | 2 | Tamb=20C | 2 | 85 | 25.8 | 87.5 | 100%
|  |  | 27 | Tamb=20C | 0.5 | 85 | 25.8 | 81.8 | 95.5%
b) Non-Simulation
| Realized Studies | Description / Purpose | Results | [6 empty] | Statement / Recommendation | Team Decision
| 7) Hot Soak | Adjustment of the hot soak conditions to the statistics to avoid overestimation of hot soak. See/Source: J2601 Hot Case Assumptions 11-12_01.pdf | [7 empty] | The statistics show that the adjustment of the hot soak boundaries is justified. → use the adjusted hot soak temperatures. | Team agreed to use that new hot soak definition from November J2601 Meeting (Veenstra)
| 8) Fallback Refueling | Confirm that end temperature and maximum SOC will not be exceeded when switching the APRR following Fallback Refueling rules: in case the dispenser gas temperature leaves the precooling window in the course of fueling, it is acceptable to lower the ramp rate and continue fueling. Stop criteria of the test on the right is SOC = 100%. See/Source: Validation Study on Fallback Fueling-Rev1.pdf | [7 empty] | The testing results show that the procedure of handling fallback fueling (lower APRR and continue fueling) does not exceed the maximum temperature of 85C nor causes an overfill. | Agreed to use fallback refueling into main document
| 8) Assumption for Pressure Drop for Table Generation | Total Pressure Drop: 15 Mpa Maximum for Fueling Hardware / Maximum 20MPa for Vehicle. Previous was 30 Mpa. Test Results indicate that in BMW-Powertech fueling trials, 35MPa is representative. See Reference Pressure Drops per test run. | Reference Total Pressure Drop = 35MPa Following the wording from SAE TIR 2601, Section 5.1.6 (changes are marked in red): "In developing this protocol, the maximum total pressure drop from receptacle to HSS was assumed to be less than 35 MPa under the following conditions: a vehicle tank pressure of 10 MPa, a fuel temperature of -15°C at the nozzle and a mass flow 1.5 times the average mass flow required to fill the entire storage capacity in 3 min (e.g., for a capacity of 5kg: mass flow = 5000 g/180s *1.5 =41.67 g/s)." | [6 empty] | Definition of Reference Pressure Drop> Include definition and how it is measured. --> Maximum Pressure Drop needs to be stated in the Assumptions section to the J2601 document. There needs to be information given to the industry, that if there is a higher pressure drop, than the values in the fueling table may not be able to be held. | Agreed, but have to define reference
| 9) Mass-averaged based cooling temperature | Three Options for specifying precooling temperature: 1) The absolute temperature window such as -33 to -40C 2) A mass averaged temperature over 30s 3) A mass averaged temperature (for simulation, start with highest mass averaged in precooling category for safety concerns) over the length of the fueling excluding the cool down period of 30s, where the absolute temperature window must be reached with -40C lower absolute Limit | For 3 to the left, The concept is to wait until after the absolute temperature window for cooldown window has completed, 30 seconds,, and from that time on, do a running mass average, Σ(Ti* Δmi)/( Σ Δmi) where i is the time segment, presumably a second or some fraction of a second but always after the cooldown window is complete, Ti is the flowing temperature during the time segment and Δmi is the mass flow during the time segment. | [7 empty] | 3) A mass averaged temperature (for simulation, start with highest mass averaged in precooling category for safety concerns) over the length of the fueling excluding the cool down period of 30s, where the absolute temperature window must be reached with -40C lower absolute Limit
* | Base Case assumptions:
→ T40 (Tcf = -33C, cooldown time = 0s, Tamb = 20C, station, vehicle and tank system all soaked at Tamb) → Thermal mass option: "JPN+Daimler" → pini = 2MPa (empty tank) → Pressure drop over all components = 30MPa → Tank system: 4kg Type IV single tank → Design rules for fictional tanks: a) length=800mm and vary diameter until it reaches 600mm b) if diameter exceeds 600mm to get inner volume: diameter=600mm and vary length Stop criteria for calculating maximal HPRR: T_Gas=85°C and SOC=100% determined HPRR: 15.2 MPa/min
| 10) Add defueling study for second set of tables | [9 empty] | First Tables -40C as max defueling temperature, take fueling rate basis at 1.4 g/s for entire tank system which results in 0.35 g/s per 1kg type 3 tank. If temperatures approach below -40C, then reduce mass flow to not go below this temperature.

## 35MPa, 2.4-4.2kg (non-comm)
Lookup Table: 35MPa, -40 to -33°C, 2.4-4.2kg (included Step 2-1 SOC = 100%) | [11 empty] | Step 1 Information |  |  |  | Simulation Input |  |  |  | Simulation Results |  |  |  |  | Step 2-1 Information |  |  |  |  | Step 3 Information (2.3kg, 99 liter 70 MPa Type IV) | [10 empty] | Step 3 Information (4.2kg, 174 liter 70 MPa Type IV) | [10 empty] | Step 3 Information (2.3kg, 99 liter 70 MPa Type IV) | [10 empty] | Step 3 Information (4.2kg, 174 liter 70 MPa Type IV) | [10 empty] | Step 3 Information | [10 empty] | Step 3 Information
H35-T40 2.4-4.2kg non-comm |  | Average Pressure Ramp Rate, APRR [MPa/min] | Target Pressure, Ptarget [MPa] | [8 empty] | H35-T40 2.4-4.2kg non-comm |  | Temperature [°C] |  | Ramp Rate [MPa/min] |  |  | Refueling Time Starting at 2 MPa initial pressure [min] |  | Peak Flow [g/s] |  | max. APRR [MPa/min] up to 4.2kg (174l) | max. HPRR [MPa/min] up to 4.2kg (174l) | H35-T40 2.4-4.2kg non-comm |  | Temperature [°C] |  | Ramp Rate [MPa/min] APRR | H35-T40 2.4-4.2kg non-comm |  | Hot Case Final State of Charge, SOC (Hot Soak - No History) | [8 empty] | H35-T40 2.4-4.2kg non-comm |  | Hot Case Final State of Charge, SOC (Hot Soak - No History) | [8 empty] | H35-T40 2.4-4.2kg non-comm |  | Hot Case Final Gas Temperature [°C] (Hot Soak - No History) | [8 empty] | H35-T40 2.4-4.2kg non-comm |  | Hot Case Final Gas Temperature [°C] (Hot Soak - No History) | [8 empty] | H35-T40 2.4-4.2kg non-comm |  | Final State of Charge, SOC | [8 empty] | H35-T40 2.4-4.2kg non-comm |  | Final Gas Temperature [°C]
|  |  | Initial Tank Pressure, P0 [MPa] | [10 empty] | Hot Soak | Cold Fill | APRR | HPRR 2.3kg | HPRR 4.2kg | based on APRR | based on HPRR | 99 l 2.3kg | 174l 4.2kg |  |  |  |  | Cold Soak | Cold Fill |  |  |  | Initial Tank Pressure, P0 [MPa] | [10 empty] | Initial Tank Pressure, P0 [MPa] | [10 empty] | Initial Tank Pressure, P0 [MPa] | [10 empty] | Initial Tank Pressure, P0 [MPa] | [10 empty] | Initial Tank Pressure, P0 [MPa] | [10 empty] | Initial Tank Pressure, P0 [MPa]
|  |  | 0.5 | 2 | 5 | 10 | 15 | 20 | 30 | 35 | > 35 | [20 empty] | 0.5 | 2 | 5 | 10 | 15 | 20 | 30 | 35 | > 35 |  |  | 0.5 | 2 | 5 | 10 | 15 | 20 | 30 | 35 | > 35 |  |  | 0.5 | 2 | 5 | 10 | 15 | 20 | 30 | 35 | > 35 |  |  | 0.5 | 2 | 5 | 10 | 15 | 20 | 30 | 35 | > 35 |  |  | 0.5 | 2 | 5 | 10 | 15 | 20 | 30 | 35 | > 35 |  |  | 0.5 | 2 | 5 | 10 | 15 | 20 | 30 | 35 | > 35
Ambient Temperature, Tamb [°C] | > 50 | no fueling | no fueling | no fueling | no fueling | no fueling | no fueling | no fueling | no fueling | no fueling | no fueling | Ambient Temperature, Tamb [°C] | > 50 | no fueling | no fueling | no fueling | no fueling | no fueling | no fueling | no fueling | no fueling | no fueling | 28.5 | 32.0625 | Ambient Temperature, Tamb [°C] | > 50 | no fueling | no fueling | no fueling | Ambient Temperature, Tamb [°C] | > 50 | no fueling | no fueling | no fueling | no fueling | no fueling | no fueling | no fueling | no fueling | no fueling | Ambient Temperature, Tamb [°C] | > 50 | no fueling | no fueling | no fueling | no fueling | no fueling | no fueling | no fueling | no fueling | no fueling | Ambient Temperature, Tamb [°C] | > 50 | no fueling | no fueling | no fueling | no fueling | no fueling | no fueling | no fueling | no fueling | no fueling | Ambient Temperature, Tamb [°C] | > 50 | no fueling | no fueling | no fueling | no fueling | no fueling | no fueling | no fueling | no fueling | no fueling | Ambient Temperature, Tamb [°C] | > 50 | no fueling | no fueling | no fueling | no fueling | no fueling | no fueling | no fueling | no fueling | no fueling | Ambient Temperature, Tamb [°C] | > 50 | no fueling | no fueling | no fueling | no fueling | no fueling | no fueling | no fueling | no fueling | no fueling
| 50 | 5.1151 | 38.658 | 38.5585 | 38.4005 | 38.1887 | 37.9861 | 37.8724 | 37.1781 | 36.3956 | no fueling |  | 50 | 50 | -33 | 5.1151 | 5.7545 | 8.5689 | 7.1472 | 6.353 | 1.896 | 6.1081 |  |  |  | 50 | 25 | -40 | 5.1151 |  | 50 | 91.18% | 90.99% | 90.75% | 90.59% | 90.64% | 91.08% | 92.13% | 92.91% | no fueling |  | 50 | 93.6% | 93.35% | 92.94% | 92.42% | 92.08% | 91.96% | 92.38% | 93.02% | no fueling |  | 50 | 80.9014 | 80.8677 | 80.5536 | 79.3754 | 77.3405 | 74.2992 | 63.471 | 53.3425 | no fueling |  | 50 | 76.2784 | 75.7989 | 74.7664 | 72.8425 | 70.6283 | 68.0471 | 60.6175 | 53.0987 | no fueling |  | 50 | 91.18% | 90.99% | 90.75% | 90.59% | 90.64% | 91.08% | 92.13% | 92.91% | no fueling |  | 50 | 80.9014 | 80.8677 | 80.5536 | 79.3754 | 77.3405 | 74.2992 | 63.471 | 53.3425 | no fueling
| 45 | 8.0804 | 38.6954 | 38.6064 | 38.4604 | 38.2539 | 38.0354 | 37.9376 | 37.1615 | 36.3733 | no fueling |  | 45 | 45 | -33 | 8.0804 | 9.0905 | 12.3501 | 4.5303 | 4.0269 | 3.3917 | 9.467 |  |  |  | 45 | 25 | -40 | 8.0804 |  | 45 | 91.27% | 91.14% | 91.03% | 91.06% | 91.27% | 91.94% | 93.18% | 94.09% | no fueling |  | 45 | 91.98% | 91.81% | 91.61% | 91.51% | 91.63% | 92.07% | 93.37% | 94.18% | no fueling |  | 45 | 80.7911 | 80.5787 | 79.8136 | 77.8048 | 74.8813 | 71.0123 | 58.8653 | 48.283 | no fueling |  | 45 | 77.8911 | 77.2914 | 75.9648 | 73.3888 | 70.3328 | 66.7563 | 56.8055 | 48.1567 | no fueling |  | 45 | 91.27% | 91.14% | 91.03% | 91.06% | 91.27% | 91.94% | 93.18% | 94.09% | no fueling |  | 45 | 80.7911 | 80.5787 | 79.8136 | 77.8048 | 74.8813 | 71.0123 | 58.8653 | 48.283 | no fueling
| 40 | 11.4548 | 38.7979 | 38.7028 | 38.5427 | 38.3055 | 38.0511 | 37.9581 | 37.1212 | 36.3535 | no fueling |  | 40 | 40 | -33 | 11.4548 | 12.8867 | 16.3025 | 3.2041 | 2.8481 | 4.9761 | 13.016 |  |  |  | 40 | 25 | -40 | 11.4548 |  | 40 | 91.58% | 91.49% | 91.46% | 91.63% | 91.96% | 92.82% | 94.23% | 95.32% | no fueling |  | 40 | 91.39% | 91.31% | 91.28% | 91.48% | 91.92% | 92.71% | 94.45% | 95.39% | no fueling |  | 40 | 80.2589 | 79.8198 | 78.556 | 75.6881 | 71.93 | 67.3518 | 54.1256 | 43.213 | no fueling |  | 40 | 78.2576 | 77.4712 | 75.722 | 72.3748 | 68.4683 | 64.0042 | 52.3136 | 43.1457 | no fueling |  | 40 | 91.39% | 91.31% | 91.28% | 91.48% | 91.92% | 92.71% | 94.23% | 95.32% | no fueling |  | 40 | 80.2589 | 79.8198 | 78.556 | 75.6881 | 71.93 | 67.3518 | 54.1256 | 43.213 | no fueling
| 35 | 12.4259 | 38.6505 | 38.5559 | 38.3957 | 38.1622 | 37.9144 | 37.8448 | 37.0529 | 36.3372 | no fueling |  | 35 | 40 | -33 | 12.4259 | 13.9791 | 17.1736 | 2.9419 | 2.615 | 5.5258 | 14.0077 |  |  |  | 35 | 25 | -40 | 12.4259 |  | 35 | 91.38% | 91.31% | 91.29% | 91.49% | 91.85% | 92.75% | 94.21% | 95.32% | no fueling |  | 35 | 90.88% | 90.82% | 90.84% | 91.13% | 91.65% | 92.54% | 94.41% | 95.39% | no fueling |  | 35 | 79.8853 | 79.3813 | 78.0324 | 75.0476 | 71.2228 | 66.643 | 53.6434 | 43.0739 | no fueling |  | 35 | 78.2273 | 77.4062 | 75.6067 | 72.1709 | 68.1872 | 63.66 | 51.9698 | 43.0173 | no fueling |  | 35 | 90.88% | 90.82% | 90.84% | 91.13% | 91.65% | 92.54% | 94.21% | 95.32% | no fueling |  | 35 | 79.8853 | 79.3813 | 78.0324 | 75.0476 | 71.2228 | 66.643 | 53.6434 | 43.0739 | no fueling
| 30 | 15.3487 | 38.5164 | 38.3945 | 38.1778 | 37.8461 | 37.4963 | 37.3709 | 36.3748 | 35.6541 | no fueling |  | 30 | 36.7 | -33 | 15.3487 | 17.2673 | 20.1778 | 2.3712 | 2.1077 | 6.966 | 16.798 |  |  |  | 30 | 20 | -40 | 15.3487 |  | 30 | 91.25% | 91.16% | 91.12% | 91.28% | 91.58% | 92.5% | 93.81% | 95.1% | no fueling |  | 30 | 90.21% | 90.17% | 90.24% | 90.62% | 91.2% | 92.19% | 94.04% | 95.12% | no fueling |  | 30 | 79.2705 | 78.5768 | 76.8252 | 73.167 | 68.7173 | 63.6021 | 49.4382 | 38.1899 | no fueling |  | 30 | 78.2144 | 77.2279 | 75.0608 | 70.9805 | 66.3179 | 61.1195 | 48.0358 | 38.1908 | no fueling |  | 30 | 90.21% | 90.17% | 90.24% | 90.62% | 91.2% | 92.19% | 93.81% | 95.1% | no fueling |  | 30 | 79.2705 | 78.5768 | 76.8252 | 73.167 | 68.7173 | 63.6021 | 49.4382 | 38.1908 | no fueling
| 25 | 18.4598 | 38.3945 | 38.2415 | 37.9622 | 37.524 | 37.0677 | 36.8773 | 35.6761 | no fueling | no fueling |  | 25 | 33.3 | -33 | 18.4598 | 20.7672 | 23.2755 | 1.9633 | 1.7451 | 8.5092 | 19.5855 |  |  |  | 25 | 15 | -40 | 18.4598 |  | 25 | 91.15% | 91.05% | 90.97% | 91.07% | 91.3% | 92.22% | 93.4% | no fueling | no fueling |  | 25 | 89.58% | 89.57% | 89.68% | 90.12% | 90.74% | 91.83% | 93.64% | no fueling | no fueling |  | 25 | 78.6408 | 77.7384 | 75.5631 | 71.2186 | 66.1269 | 60.4623 | 45.0739 | no fueling | no fueling |  | 25 | 78.3234 | 77.1366 | 74.551 | 69.7408 | 64.3325 | 58.4304 | 43.9538 | no fueling | no fueling |  | 25 | 89.58% | 89.57% | 89.68% | 90.12% | 90.74% | 91.83% | 93.4% | no fueling | no fueling |  | 25 | 78.6408 | 77.7384 | 75.5631 | 71.2186 | 66.1269 | 60.4623 | 45.0739 | no fueling | no fueling
| 20 | 21.7611 | 38.2488 | 38.0645 | 37.7233 | 37.18 | 36.6207 | 36.3561 | 34.961 | no fueling | no fueling |  | 20 | 30 | -33 | 21.7611 | 24.4812 | 26.4596 | 1.6573 | 1.4732 | 10.129 | 22.4106 |  |  |  | 20 | 10 | -40 | 21.7611 |  | 20 | 91% | 90.88% | 90.79% | 90.82% | 90.99% | 91.9% | 92.99% | no fueling | no fueling |  | 20 | 89.08% | 89.08% | 89.22% | 89.71% | 90.32% | 91.49% | 93.22% | no fueling | no fueling |  | 20 | 78.0251 | 76.8986 | 74.2723 | 69.2172 | 63.4618 | 57.2224 | 40.5199 | no fueling | no fueling |  | 20 | 78.382 | 76.9835 | 73.9372 | 68.352 | 62.1747 | 55.5785 | 39.7166 | no fueling | no fueling |  | 20 | 89.08% | 89.08% | 89.22% | 89.71% | 90.32% | 91.49% | 92.99% | no fueling | no fueling |  | 20 | 78.382 | 76.9835 | 74.2723 | 69.2172 | 63.4618 | 57.2224 | 40.5199 | no fueling | no fueling
| 10 | 28.0036 | 37.1275 | 36.7107 | 37.1524 | 36.4129 | 35.6605 | 35.2358 | 33.4973 | no fueling | no fueling |  | 10 | 25 | -33 | 28.0036 | 31.5041 | 32.0781 | 1.2395 | 1.1018 | 13.2389 | 27.3081 |  |  |  | 10 | 0 | -40 | 28.0036 |  | 10 | 89.06% | 88.58% | 90.15% | 90.06% | 90.08% | 90.88% | 91.76% | no fueling | no fueling |  | 10 | 88.2% | 88.1% | 88.22% | 88.67% | 89.16% | 90.45% | 91.9% | no fueling | no fueling |  | 10 | 76.7144 | 75.1127 | 72.0187 | 65.7155 | 58.8129 | 51.5809 | 32.5806 | no fueling | no fueling |  | 10 | 78.3303 | 76.5311 | 72.6966 | 65.7956 | 58.2882 | 50.578 | 32.3244 | no fueling | no fueling |  | 10 | 88.2% | 88.1% | 88.22% | 88.67% | 89.16% | 90.45% | 91.76% | no fueling | no fueling |  | 10 | 78.3303 | 76.5311 | 72.6966 | 65.7956 | 58.8129 | 51.5809 | 32.5806 | no fueling | no fueling
| 0 | 28.5 | 36.6581 | 36.1226 | 36.3966 | 35.4271 | 34.5192 | 33.9898 | 32.0165 | no fueling | no fueling |  | 0 | 15 | -33 | 28.5 | 35.381 | 33.876 | 1.1973 | 1.0073 | 16.3411 | 31.0405 |  |  |  | 0 | -10 | -40 | 28.5 |  | 0 | 89.08% | 88.43% | 89.84% | 89.43% | 89.43% | 90.34% | 91.67% | no fueling | no fueling |  | 0 | 88.59% | 88.35% | 88.19% | 88.49% | 88.91% | 90.4% | 91.82% | no fueling | no fueling |  | 0 | 72.164 | 70.0708 | 66.0726 | 58.1217 | 49.6628 | 41.0139 | 19.4089 | no fueling | no fueling |  | 0 | 78.2717 | 75.7694 | 70.4518 | 61.1387 | 51.326 | 41.6909 | 19.529 | no fueling | no fueling |  | 0 | 88.59% | 88.35% | 88.19% | 88.49% | 88.91% | 90.34% | 91.67% | no fueling | no fueling |  | 0 | 78.2717 | 75.7694 | 70.4518 | 61.1387 | 51.326 | 41.6909 | 19.529 | no fueling | no fueling
| -10 | 28.5 | 36.326 | 36.7659 | 36.0104 | 34.6603 | 33.3333 | 32.6948 | 30.5787 | no fueling | no fueling |  | -10 | 15 | -33 | 28.5 | 38.712 | 35.97 | 1.2199 | 0.96652 | 18.1717 | 33.1692 |  |  |  | -10 | -20 | -40 | 28.5 |  | -10 | 88.85% | 90.12% | 89.58% | 88.61% | 87.72% | 88.18% | 89.19% | no fueling | no fueling |  | -10 | 88.25% | 88.02% | 87.72% | 87.23% | 87.62% | 88.18% | 89.21% | no fueling | no fueling |  | -10 | 70.2868 | 68.5385 | 64.0209 | 55.793 | 46.9093 | 37.9766 | 16.2406 | no fueling | no fueling |  | -10 | 78.1279 | 75.5052 | 69.9413 | 60.0093 | 49.8505 | 39.3678 | 16.2631 | no fueling | no fueling |  | -10 | 88.25% | 88.02% | 87.72% | 87.23% | 87.62% | 88.18% | 89.19% | no fueling | no fueling |  | -10 | 78.1279 | 75.5052 | 69.9413 | 60.0093 | 49.8505 | 39.3678 | 16.2631 | no fueling | no fueling
| -20 | 28.5 | 35.9985 | 36.4654 | 35.7141 | 34.3554 | 32.7808 | 31.5688 | no fueling | no fueling | no fueling |  | -20 | 15 | -33 | 28.5 | 42.327 | 38.183 | 1.2093 | 0.90264 | 20.1063 | 35.389 |  |  |  | -20 | -30 | -40 | 28.5 |  | -20 | 88.6% | 89.95% | 89.44% | 88.48% | 87.16% | 86.64% | no fueling | no fueling | no fueling |  | -20 | 87.93% | 87.73% | 87.46% | 86.94% | 86.84% | 86.2% | no fueling | no fueling | no fueling |  | -20 | 68.3974 | 66.6073 | 61.9886 | 53.6712 | 44.6042 | 35.2349 | no fueling | no fueling | no fueling |  | -20 | 77.8983 | 75.1781 | 69.4315 | 59.2217 | 48.6113 | 37.1441 | no fueling | no fueling | no fueling |  | -20 | 87.93% | 87.73% | 87.46% | 86.94% | 86.84% | 86.2% | no fueling | no fueling | no fueling |  | -20 | 77.8983 | 75.1781 | 69.4315 | 59.2217 | 48.6113 | 37.1441 | no fueling | no fueling | no fueling
| -30 | 28.5 | 35.532 | 36.0775 | 35.3531 | 34.013 | 32.4636 | 31.2441 | no fueling | no fueling | no fueling |  | -30 | 15 | -33 | 28.5 | 45.937 | 40.423 | 1.1957 | 0.84302 | 22.0315 | 37.5401 |  |  |  | -30 | -40 | -40 | 28.5 |  | -30 | 88.09% | 89.61% | 89.18% | 88.27% | 87% | 86.45% | no fueling | no fueling | no fueling |  | -30 | 87.32% | 87.21% | 86.99% | 86.51% | 86.45% | 85.73% | no fueling | no fueling | no fueling |  | -30 | 66.4472 | 64.636 | 59.9184 | 51.5129 | 42.4589 | 33.2389 | no fueling | no fueling | no fueling |  | -30 | 77.6544 | 74.8676 | 68.982 | 58.5615 | 47.8148 | 36.1902 | no fueling | no fueling | no fueling |  | -30 | 87.32% | 87.21% | 86.99% | 86.51% | 86.45% | 85.73% | no fueling | no fueling | no fueling |  | -30 | 77.6544 | 74.8676 | 68.982 | 58.5615 | 47.8148 | 36.1902 | no fueling | no fueling | no fueling
| -40 | 28.5 | 35.3118 | 35.8558 | 35.1273 | 33.7891 | 32.2568 | 31.062 | no fueling | no fueling | no fueling |  | -40 | 15 | -33 | 28.5 | 49.356 | 40.478 | 1.1879 | 0.8364 | 23.8387 | 39.4965 |  |  |  | -40 | -40 | -40 | 28.5 |  | -40 | 88% | 89.54% | 89.11% | 88.21% | 86.95% | 86.4% | no fueling | no fueling | no fueling |  | -40 | 87.17% | 87.06% | 86.84% | 86.33% | 86.29% | 85.58% | no fueling | no fueling | no fueling |  | -40 | 64.7518 | 62.9061 | 58.1288 | 49.6875 | 40.6957 | 31.6814 | no fueling | no fueling | no fueling |  | -40 | 77.4825 | 74.6316 | 68.6035 | 57.9923 | 47.1277 | 35.4484 | no fueling | no fueling | no fueling |  | -40 | 87.17% | 87.06% | 86.84% | 86.33% | 86.29% | 85.58% | no fueling | no fueling | no fueling |  | -40 | 77.4825 | 74.6316 | 68.6035 | 57.9923 | 47.1277 | 35.4484 | no fueling | no fueling | no fueling
| < -40 | no fueling | no fueling | no fueling | no fueling | no fueling | no fueling | no fueling | no fueling | no fueling | no fueling |  | < -40 | no fueling | no fueling | no fueling | no fueling | no fueling | no fueling | no fueling | no fueling | no fueling |  |  |  | < -40 | no fueling | no fueling | no fueling |  | < -40 | no fueling | no fueling | no fueling | no fueling | no fueling | no fueling | no fueling | no fueling | no fueling |  | < -40 | no fueling | no fueling | no fueling | no fueling | no fueling | no fueling | no fueling | no fueling | no fueling |  | < -40 | no fueling | no fueling | no fueling | no fueling | no fueling | no fueling | no fueling | no fueling | no fueling |  | < -40 | no fueling | no fueling | no fueling | no fueling | no fueling | no fueling | no fueling | no fueling | no fueling |  | < -40 | no fueling | no fueling | no fueling | no fueling | no fueling | no fueling | no fueling | no fueling | no fueling |  | < -40 | no fueling | no fueling | no fueling | no fueling | no fueling | no fueling | no fueling | no fueling | no fueling
Lookup Table: 35MPa, -33 to -26°C, 2.4-4.2kg (included Step 2-1 SOC = 100%) | [11 empty] | Step 1 Information |  |  |  | Simulation Input |  |  |  | Simulation Results |  |  |  |  | Step 2 Information |  |  |  |  | Step 3 Information (2.3kg, 99 liter 70 MPa Type IV) | [10 empty] | Step 3 Information (4.2kg, 174 liter 70 MPa Type IV) | [10 empty] | Step 3 Information (2.3kg, 99 liter 70 MPa Type IV) | [10 empty] | Step 3 Information (4.2kg, 174 liter 70 MPa Type IV) | [10 empty] | Step 3 Information | [10 empty] | Step 3 Information
H35-T30 2.4-4.2kg non-comm |  | Average Pressure Ramp Rate, APRR [MPa/min] | Target Pressure, Ptarget [MPa] | [8 empty] | H35-T30 2.4-4.2kg non-comm |  | Temperature [°C] |  | Ramp Rate [MPa/min] |  |  | Refueling Time Starting at 2 MPa initial pressure [min] |  | Peak Flow [g/s] |  | max. APRR [MPa/min] up to 4.2kg (174l) | max. HPRR [MPa/min] up to 4.2kg (174l) | H35-T30 2.4-4.2kg non-comm |  | Temperature [°C] |  | Ramp Rate [MPa/min] APRR | H35-T30 2.4-4.2kg non-comm |  | Hot Case Final State of Charge, SOC (Hot Soak - No History) | [8 empty] | H35-T30 2.4-4.2kg non-comm |  | Hot Case Final State of Charge, SOC (Hot Soak - No History) | [8 empty] | H35-T30 2.4-4.2kg non-comm |  | Hot Case Final Gas Temperature [°C] (Hot Soak - No History) | [8 empty] | H35-T30 2.4-4.2kg non-comm |  | Hot Case Final Gas Temperature [°C] (Hot Soak - No History) | [8 empty] | H35-T30 2.4-4.2kg non-comm |  | Final State of Charge, SOC | [8 empty] | H35-T30 2.4-4.2kg non-comm |  | Final Gas Temperature [°C]
|  |  | Initial Tank Pressure, P0 [MPa] | [10 empty] | Hot Soak | Cold Fill | APRR | HPRR 2.3kg | HPRR 4.2kg | based on APRR | based on HPRR | 99 l 2.3kg | 174l 4.2kg |  |  |  |  | Cold Soak | Cold Fill |  |  |  | Initial Tank Pressure, P0 [MPa] | [10 empty] | Initial Tank Pressure, P0 [MPa] | [10 empty] | Initial Tank Pressure, P0 [MPa] | [10 empty] | Initial Tank Pressure, P0 [MPa] | [10 empty] | Initial Tank Pressure, P0 [MPa] | [10 empty] | Initial Tank Pressure, P0 [MPa]
|  |  | 0.5 | 2 | 5 | 10 | 15 | 20 | 30 | 35 | > 35 | [20 empty] | 0.5 | 2 | 5 | 10 | 15 | 20 | 30 | 35 | > 35 |  |  | 0.5 | 2 | 5 | 10 | 15 | 20 | 30 | 35 | > 35 |  |  | 0.5 | 2 | 5 | 10 | 15 | 20 | 30 | 35 | > 35 |  |  | 0.5 | 2 | 5 | 10 | 15 | 20 | 30 | 35 | > 35 |  |  | 0.5 | 2 | 5 | 10 | 15 | 20 | 30 | 40 | > 70 |  |  | 0.5 | 2 | 5 | 10 | 15 | 20 | 30 | 35 | > 35
Ambient Temperature, Tamb [°C] | > 50 | no fueling | no fueling | no fueling | no fueling | no fueling | no fueling | no fueling | no fueling | no fueling | no fueling | Ambient Temperature, Tamb [°C] | > 50 | no fueling | no fueling | no fueling | no fueling | no fueling | no fueling | no fueling | no fueling | no fueling | 28.5 | 32.0625 | Ambient Temperature, Tamb [°C] | > 50 | no fueling | no fueling | no fueling | Ambient Temperature, Tamb [°C] | > 50 | no fueling | no fueling | no fueling | no fueling | no fueling | no fueling | no fueling | no fueling | no fueling | Ambient Temperature, Tamb [°C] | > 50 | no fueling | no fueling | no fueling | no fueling | no fueling | no fueling | no fueling | no fueling | no fueling | Ambient Temperature, Tamb [°C] | > 50 | no fueling | no fueling | no fueling | no fueling | no fueling | no fueling | no fueling | no fueling | no fueling | Ambient Temperature, Tamb [°C] | > 50 | no fueling | no fueling | no fueling | no fueling | no fueling | no fueling | no fueling | no fueling | no fueling | Ambient Temperature, Tamb [°C] | > 50 | no fueling | no fueling | no fueling | no fueling | no fueling | no fueling | no fueling | no fueling | no fueling | Ambient Temperature, Tamb [°C] | > 50 | no fueling | no fueling | no fueling | no fueling | no fueling | no fueling | no fueling | no fueling | no fueling
| 50 | 2.5275 | 38.804 | 38.6651 | 38.4317 | 38.113 | 37.8435 | 37.6601 | 37.0935 | 36.4092 | no fueling |  | 50 | 50 | -26 | 2.5275 | 2.8434 | 3.4595 | 14.5067 | 12.8949 | 0.99682 | 3.0228 |  |  |  | 50 | 25 | -33 | 2.5275 |  | 50 | 91.67% | 91.45% | 91.12% | 90.8% | 90.71% | 90.97% | 92.11% | 92.95% | no fueling |  | 50 | 92.47% | 92.27% | 91.97% | 91.69% | 91.6% | 91.8% | 92.48% | 92.97% | no fueling |  | 50 | 79.9221 | 79.7029 | 79.1122 | 77.7283 | 75.7267 | 72.8879 | 62.8345 | 53.2904 | no fueling |  | 50 | 76.3019 | 75.9948 | 75.257 | 73.7012 | 71.7104 | 69.2049 | 61.2576 | 53.1976 | no fueling |  | 50 | 91.67% | 91.45% | 91.12% | 90.8% | 90.71% | 90.97% | 92.11% | 92.95% | no fueling |  | 50 | 79.9221 | 79.7029 | 79.1122 | 77.7283 | 75.7267 | 72.8879 | 62.8345 | 53.2904 | no fueling
| 45 | 4.362 | 38.5981 | 38.4841 | 38.3019 | 38.0635 | 37.8508 | 37.736 | 37.1097 | 36.3856 | no fueling |  | 45 | 45 | -26 | 4.362 | 4.9072 | 5.5301 | 8.3641 | 7.4347 | 2.3377 | 5.2325 |  |  |  | 45 | 25 | -33 | 4.362 |  | 45 | 91.11% | 90.96% | 90.81% | 90.8% | 91.02% | 91.65% | 93.16% | 94.12% | no fueling |  | 45 | 91.97% | 91.85% | 91.74% | 91.78% | 91.99% | 92.54% | 93.55% | 94.14% | no fueling |  | 45 | 80.6495 | 80.3117 | 79.3989 | 77.2864 | 74.3818 | 70.5418 | 58.5032 | 48.2735 | no fueling |  | 45 | 76.7275 | 76.2702 | 75.1542 | 72.8769 | 70.0448 | 66.6257 | 56.8551 | 48.2043 | no fueling |  | 45 | 91.11% | 90.96% | 90.81% | 90.8% | 91.02% | 91.65% | 93.16% | 94.12% | no fueling |  | 45 | 80.6495 | 80.3117 | 79.3989 | 77.2864 | 74.3818 | 70.5418 | 58.5032 | 48.2735 | no fueling
| 40 | 6.4273 | 38.5627 | 38.4592 | 38.297 | 38.0782 | 37.8669 | 37.7729 | 37.0909 | 36.3649 | no fueling |  | 40 | 40 | -26 | 6.4273 | 7.2307 | 7.9312 | 5.6726 | 5.0423 | 3.5608 | 7.632 |  |  |  | 40 | 25 | -33 | 6.4273 |  | 40 | 91.01% | 90.93% | 90.91% | 91.14% | 91.57% | 92.45% | 94.24% | 95.35% | no fueling |  | 40 | 91.86% | 91.81% | 91.84% | 92.12% | 92.54% | 93.34% | 94.62% | 95.36% | no fueling |  | 40 | 80.791 | 80.2493 | 78.8731 | 75.8827 | 72.0372 | 67.3144 | 53.8408 | 43.2162 | no fueling |  | 40 | 76.9379 | 76.2456 | 74.646 | 71.4836 | 67.7446 | 63.4643 | 52.284 | 43.16 | no fueling |  | 40 | 91.01% | 90.93% | 90.91% | 91.14% | 91.57% | 92.45% | 94.24% | 95.35% | no fueling |  | 40 | 80.791 | 80.2493 | 78.8731 | 75.8827 | 72.0372 | 67.3144 | 53.8408 | 43.2162 | no fueling
| 35 | 6.9608 | 38.3866 | 38.2891 | 38.1355 | 37.9335 | 37.737 | 37.6703 | 37.0306 | 36.3481 | no fueling |  | 35 | 40 | -26 | 6.9608 | 7.8309 | 8.4009 | 5.2133 | 4.6341 | 3.9416 | 8.239 |  |  |  | 35 | 25 | -33 | 6.9608 |  | 35 | 90.71% | 90.65% | 90.67% | 90.95% | 91.44% | 92.39% | 94.22% | 95.34% | no fueling |  | 35 | 91.48% | 91.45% | 91.53% | 91.86% | 92.34% | 93.22% | 94.57% | 95.36% | no fueling |  | 35 | 80.5936 | 80.0064 | 78.5439 | 75.4199 | 71.4744 | 66.7068 | 53.3882 | 43.0785 | no fueling |  | 35 | 77.0652 | 76.3372 | 74.6369 | 71.3398 | 67.4817 | 63.1216 | 51.9488 | 43.0274 | no fueling |  | 35 | 90.71% | 90.65% | 90.67% | 90.95% | 91.44% | 92.39% | 94.22% | 95.34% | no fueling |  | 35 | 80.5936 | 80.0064 | 78.5439 | 75.4199 | 71.4744 | 66.7068 | 53.3882 | 43.0785 | no fueling
| 30 | 8.8212 | 38.1854 | 38.0709 | 37.878 | 37.6044 | 37.3235 | 37.21 | 36.3714 | 35.6582 | no fueling |  | 30 | 36.7 | -26 | 8.8212 | 9.9238 | 10.433 | 4.0891 | 3.6348 | 5.0193 | 10.2715 |  |  |  | 30 | 20 | -33 | 8.8212 |  | 30 | 90.37% | 90.31% | 90.34% | 90.64% | 91.12% | 92.12% | 93.86% | 95.1% | no fueling |  | 30 | 91.05% | 91.03% | 91.12% | 91.48% | 91.96% | 92.89% | 94.14% | 95.11% | no fueling |  | 30 | 80.3568 | 79.5938 | 77.718 | 73.8814 | 69.217 | 63.8029 | 49.2168 | 38.1961 | no fueling |  | 30 | 77.2268 | 76.2833 | 74.1543 | 70.1115 | 65.5228 | 60.5068 | 48.0817 | 38.1849 | no fueling |  | 30 | 90.37% | 90.31% | 90.34% | 90.64% | 91.12% | 92.12% | 93.86% | 95.1% | no fueling |  | 30 | 80.3568 | 79.5938 | 77.718 | 73.8814 | 69.217 | 63.8029 | 49.2168 | 38.1961 | no fueling
| 25 | 10.8993 | 38.0328 | 37.893 | 37.6518 | 37.2873 | 36.9048 | 36.7405 | 35.6881 | no fueling | no fueling |  | 25 | 33.3 | -26 | 10.8993 | 12.2618 | 12.6269 | 3.2931 | 2.9272 | 6.2022 | 12.4301 |  |  |  | 25 | 15 | -33 | 10.8993 |  | 25 | 90.16% | 90.09% | 90.12% | 90.39% | 90.83% | 91.87% | 93.47% | no fueling | no fueling |  | 25 | 90.72% | 90.7% | 90.79% | 91.14% | 91.58% | 92.56% | 93.68% | no fueling | no fueling |  | 25 | 79.9643 | 78.9886 | 76.6937 | 72.1326 | 66.7597 | 60.7323 | 44.8923 | no fueling | no fueling |  | 25 | 77.3541 | 76.1961 | 73.611 | 68.8003 | 63.463 | 57.7935 | 44.0685 | no fueling | no fueling |  | 25 | 90.16% | 90.09% | 90.12% | 90.39% | 90.83% | 91.87% | 93.47% | no fueling | no fueling |  | 25 | 79.9643 | 78.9886 | 76.6937 | 72.1326 | 66.7597 | 60.7323 | 44.8923 | no fueling | no fueling
| 20 | 13.1816 | 37.9092 | 37.7383 | 37.4357 | 36.968 | 36.4732 | 36.2527 | 34.9818 | no fueling | no fueling |  | 20 | 30 | -26 | 13.1816 | 14.8293 | 14.9616 | 2.7112 | 2.41 | 7.4801 | 14.686 |  |  |  | 20 | 10 | -33 | 13.1816 |  | 20 | 90.04% | 89.97% | 89.96% | 90.19% | 90.55% | 91.62% | 93.06% | no fueling | no fueling |  | 20 | 90.47% | 90.44% | 90.51% | 90.81% | 91.2% | 92.22% | 93.2% | no fueling | no fueling |  | 20 | 79.3631 | 78.174 | 75.4478 | 70.1712 | 64.11 | 57.494 | 40.4111 | no fueling | no fueling |  | 20 | 77.3793 | 75.9966 | 72.9431 | 67.3546 | 61.2696 | 54.9531 | 39.8654 | no fueling | no fueling |  | 20 | 90.04% | 89.97% | 89.96% | 90.19% | 90.55% | 91.62% | 93.06% | no fueling | no fueling |  | 20 | 79.3631 | 78.174 | 75.4478 | 70.1712 | 64.11 | 57.494 | 40.4111 | no fueling | no fueling
| 10 | 16.9458 | 37.5938 | 37.3182 | 36.8874 | 36.2147 | 35.5072 | 35.1708 | 33.5191 | no fueling | no fueling |  | 10 | 25 | -26 | 16.9458 | 19.5971 | 19.064 | 2.0842 | 1.8526 | 9.866 | 18.6323 |  |  |  | 10 | 0 | -33 | 16.9458 |  | 10 | 89.72% | 89.51% | 89.41% | 89.48% | 89.64% | 90.69% | 91.81% | no fueling | no fueling |  | 10 | 89.89% | 89.73% | 89.71% | 89.88% | 90.09% | 91.12% | 91.86% | no fueling | no fueling |  | 10 | 77.9757 | 76.4117 | 72.9599 | 66.5015 | 59.3138 | 51.763 | 32.5735 | no fueling | no fueling |  | 10 | 77.2063 | 75.4304 | 71.584 | 64.6967 | 57.3627 | 49.9809 | 32.3771 | no fueling | no fueling |  | 10 | 89.72% | 89.51% | 89.41% | 89.48% | 89.64% | 90.69% | 91.81% | no fueling | no fueling |  | 10 | 77.9757 | 76.4117 | 72.9599 | 66.5015 | 59.3138 | 51.763 | 32.5735 | no fueling | no fueling
| 0 | 23.6442 | 36.7688 | 37.2816 | 36.5611 | 35.5469 | 34.5905 | 34.0619 | 32.028 | no fueling | no fueling |  | 0 | 15 | -26 | 23.6442 | 28.4698 | 26.5998 | 1.4922 | 1.3264 | 13.883 | 25.116 |  |  |  | 0 | -10 | -33 | 23.6442 |  | 0 | 88.54% | 89.96% | 89.58% | 89.43% | 89.55% | 90.63% | 91.78% | no fueling | no fueling |  | 0 | 88.39% | 89.87% | 89.59% | 89.59% | 89.78% | 90.88% | 91.79% | no fueling | no fueling |  | 0 | 75.8697 | 74.0187 | 69.2048 | 60.5739 | 51.3725 | 42.0814 | 19.5509 | no fueling | no fueling |  | 0 | 76.565 | 74.4501 | 69.1442 | 59.9084 | 50.3789 | 41.0821 | 19.5063 | no fueling | no fueling |  | 0 | 88.39% | 89.87% | 89.58% | 89.43% | 89.55% | 90.63% | 91.78% | no fueling | no fueling |  | 0 | 76.565 | 74.4501 | 69.2048 | 60.5739 | 51.3725 | 42.0814 | 19.5509 | no fueling | no fueling
| -10 | 25.396 | 36.5789 | 37.0752 | 36.2708 | 34.8471 | 33.4456 | 32.7843 | 30.5811 | no fueling | no fueling |  | -10 | 15 | -26 | 25.396 | 31.5979 | 28.5705 | 1.3811 | 1.2277 | 15.6782 | 27.2364 |  |  |  | -10 | -20 | -33 | 25.396 |  | -10 | 88.39% | 89.82% | 89.32% | 88.42% | 87.68% | 88.51% | 89.2% | no fueling | no fueling |  | -10 | 88.06% | 89.53% | 89.13% | 88.39% | 87.75% | 88.62% | 89.2% | no fueling | no fueling |  | -10 | 74.7559 | 72.7917 | 67.7359 | 58.5744 | 48.7643 | 39.1533 | 16.2601 | no fueling | no fueling |  | -10 | 76.3461 | 74.1314 | 68.5587 | 58.7224 | 48.4663 | 38.7091 | 16.2562 | no fueling | no fueling |  | -10 | 88.06% | 89.53% | 89.13% | 88.39% | 87.68% | 88.51% | 89.2% | no fueling | no fueling |  | -10 | 76.3461 | 74.1314 | 68.5587 | 58.7224 | 48.7643 | 39.1533 | 16.2601 | no fueling | no fueling
| -20 | 27.286 | 36.3934 | 36.8815 | 36.0708 | 34.6169 | 32.9459 | 31.6702 | no fueling | no fueling | no fueling |  | -20 | 15 | -26 | 27.286 | 35.0539 | 30.6967 | 1.2784 | 1.1363 | 17.5935 | 29.4841 |  |  |  | -20 | -30 | -33 | 27.286 |  | -20 | 88.27% | 89.71% | 89.23% | 88.33% | 87.08% | 86.68% | no fueling | no fueling | no fueling |  | -20 | 87.74% | 89.22% | 88.85% | 88.11% | 86.99% | 86.67% | no fueling | no fueling | no fueling |  | -20 | 73.6139 | 71.5474 | 66.2771 | 56.8528 | 46.6622 | 36.2999 | no fueling | no fueling | no fueling |  | -20 | 76.1087 | 73.7803 | 67.9838 | 57.822 | 47.0615 | 36.3562 | no fueling | no fueling | no fueling |  | -20 | 87.74% | 89.22% | 88.85% | 88.11% | 86.99% | 86.67% | no fueling | no fueling | no fueling |  | -20 | 76.1087 | 73.7803 | 67.9838 | 57.822 | 47.0615 | 36.3562 | no fueling | no fueling | no fueling
| -30 | 28.5 | 36.0115 | 36.5564 | 35.7649 | 34.3207 | 32.6644 | 31.3575 | no fueling | no fueling | no fueling |  | -30 | 15 | -26 | 28.5 | 38.4511 | 32.6342 | 1.2125 | 1.0589 | 19.5139 | 31.6066 |  |  |  | -30 | -40 | -33 | 28.5 |  | -30 | 87.8% | 89.37% | 88.96% | 88.11% | 86.89% | 86.4% | no fueling | no fueling | no fueling |  | -30 | 87.04% | 88.65% | 88.36% | 87.68% | 86.62% | 86.25% | no fueling | no fueling | no fueling |  | -30 | 72.2151 | 70.1026 | 64.6807 | 55.0785 | 44.8193 | 34.5028 | no fueling | no fueling | no fueling |  | -30 | 75.7602 | 73.3639 | 67.3686 | 56.9367 | 45.9776 | 35.1045 | no fueling | no fueling | no fueling |  | -30 | 87.04% | 88.65% | 88.36% | 87.68% | 86.62% | 86.25% | no fueling | no fueling | no fueling |  | -30 | 75.7602 | 73.3639 | 67.3686 | 56.9367 | 45.9776 | 35.1045 | no fueling | no fueling | no fueling
| -40 | 28.5 | 35.7931 | 36.3372 | 35.5426 | 34.0965 | 32.4569 | 31.1757 | no fueling | no fueling | no fueling |  | -40 | 15 | -26 | 28.5 | 41.6317 | 34.3785 | 1.2048 | 0.9988 | 18.7502 | 29.1292 |  |  |  | -40 | -40 | -40 | 28.5 |  | -40 | 87.71% | 89.28% | 88.87% | 88.02% | 86.81% | 86.32% | no fueling | no fueling | no fueling |  | -40 | 86.65% | 88.27% | 87.99% | 87.34% | 86.32% | 86.02% | no fueling | no fueling | no fueling |  | -40 | 70.5893 | 68.4499 | 62.9838 | 53.3838 | 43.2048 | 33.0952 | no fueling | no fueling | no fueling |  | -40 | 75.56 | 73.0944 | 66.9651 | 56.3475 | 45.2636 | 34.345 | no fueling | no fueling | no fueling |  | -40 | 86.65% | 88.27% | 87.99% | 87.34% | 86.32% | 86.02% | no fueling | no fueling | no fueling |  | -40 | 75.56 | 73.0944 | 66.9651 | 56.3475 | 45.2636 | 34.345 | no fueling | no fueling | no fueling
| < -40 | no fueling | no fueling | no fueling | no fueling | no fueling | no fueling | no fueling | no fueling | no fueling | no fueling |  | < -40 | no fueling | no fueling | no fueling | no fueling | no fueling | no fueling | no fueling | no fueling | no fueling |  |  |  | < -40 | no fueling | no fueling | no fueling |  | < -40 | no fueling | no fueling | no fueling | no fueling | no fueling | no fueling | no fueling | no fueling | no fueling |  | < -40 | no fueling | no fueling | no fueling | no fueling | no fueling | no fueling | no fueling | no fueling | no fueling |  | < -40 | no fueling | no fueling | no fueling | no fueling | no fueling | no fueling | no fueling | no fueling | no fueling |  | < -40 | no fueling | no fueling | no fueling | no fueling | no fueling | no fueling | no fueling | no fueling | no fueling |  | < -40 | no fueling | no fueling | no fueling | no fueling | no fueling | no fueling | no fueling | no fueling | no fueling |  | < -40 | no fueling | no fueling | no fueling | no fueling | no fueling | no fueling | no fueling | no fueling | no fueling
Lookup Table: 35MPa, -26 to -17,5°C, 2.4-4.2kg (included Step 2-1 SOC = 100%) | [11 empty] | Step 1 Information |  |  |  | Simulation Input |  |  |  | Simulation Results |  |  |  |  | Step 2 Information |  |  |  |  | Step 3 Information (2.3kg, 99 liter 70 MPa Type IV) | [10 empty] | Step 3 Information (4.2kg, 174 liter 70 MPa Type IV) | [10 empty] | Step 3 Information (2.3kg, 99 liter 70 MPa Type IV) | [10 empty] | Step 3 Information (4.2kg, 174 liter 70 MPa Type IV) | [10 empty] | Step 3 Information | [10 empty] | Step 3 Information
H35-T20 2.4-4.2kg non-comm |  | Average Pressure Ramp Rate, APRR [MPa/min] | Target Pressure, Ptarget [MPa] | [8 empty] | H35-T20 2.4-4.2kg non-comm |  | Temperature [°C] |  | Ramp Rate [MPa/min] |  |  | Refueling Time Starting at 2 MPa initial pressure [min] |  | Peak Flow [g/s] |  | max. APRR [MPa/min] up to 4.2kg (174l) | max. HPRR [MPa/min] up to 4.2kg (174l) | H35-T20 2.4-4.2kg non-comm |  | Temperature [°C] |  | Ramp Rate [MPa/min] APRR | H35-T20 2.4-4.2kg non-comm |  | Hot Case Final State of Charge, SOC (Hot Soak - No History) | [8 empty] | H35-T20 2.4-4.2kg non-comm |  | Hot Case Final State of Charge, SOC (Hot Soak - No History) | [8 empty] | H35-T20 2.4-4.2kg non-comm |  | Hot Case Final Gas Temperature [°C] (Hot Soak - No History) | [8 empty] | H35-T20 2.4-4.2kg non-comm |  | Hot Case Final Gas Temperature [°C] (Hot Soak - No History) | [8 empty] | H35-T20 2.4-4.2kg non-comm |  | Final State of Charge, SOC | [8 empty] | H35-T20 2.4-4.2kg non-comm |  | Final Gas Temperature [°C]
|  |  | Initial Tank Pressure, P0 [MPa] | [10 empty] | Hot Soak | Cold Fill | APRR | HPRR 2.3kg | HPRR 4.2kg | based on APRR | based on HPRR | 99 l 2.3kg | 174l 4.2kg |  |  |  |  | Cold Soak | Cold Fill |  |  |  | Initial Tank Pressure, P0 [MPa] | [10 empty] | Initial Tank Pressure, P0 [MPa] | [10 empty] | Initial Tank Pressure, P0 [MPa] | [10 empty] | Initial Tank Pressure, P0 [MPa] | [10 empty] | Initial Tank Pressure, P0 [MPa] | [10 empty] | Initial Tank Pressure, P0 [MPa]
|  |  | 0.5 | 2 | 5 | 10 | 15 | 20 | 30 | 35 | > 35 | [20 empty] | 0.5 | 2 | 5 | 10 | 15 | 20 | 30 | 35 | > 35 |  |  | 0.5 | 2 | 5 | 10 | 15 | 20 | 30 | 35 | > 35 |  |  | 0.5 | 2 | 5 | 10 | 15 | 20 | 30 | 35 | > 35 |  |  | 0.5 | 2 | 5 | 10 | 15 | 20 | 30 | 35 | > 35 |  |  | 0.5 | 2 | 5 | 10 | 15 | 20 | 30 | 40 | > 70 |  |  | 0.5 | 2 | 5 | 10 | 15 | 20 | 30 | 35 | > 35
Ambient Temperature, Tamb [°C] | > 50 | no fueling | no fueling | no fueling | no fueling | no fueling | no fueling | no fueling | no fueling | no fueling | no fueling | Ambient Temperature, Tamb [°C] | > 50 | no fueling | no fueling | no fueling | no fueling | no fueling | no fueling | no fueling | no fueling | no fueling | 28.5 | 32.0625 | Ambient Temperature, Tamb [°C] | > 50 | no fueling | no fueling | no fueling | Ambient Temperature, Tamb [°C] | > 50 | no fueling | no fueling | no fueling | no fueling | no fueling | no fueling | no fueling | no fueling | no fueling | Ambient Temperature, Tamb [°C] | > 50 | no fueling | no fueling | no fueling | no fueling | no fueling | no fueling | no fueling | no fueling | no fueling | Ambient Temperature, Tamb [°C] | > 50 | no fueling | no fueling | no fueling | no fueling | no fueling | no fueling | no fueling | no fueling | no fueling | Ambient Temperature, Tamb [°C] | > 50 | no fueling | no fueling | no fueling | no fueling | no fueling | no fueling | no fueling | no fueling | no fueling | Ambient Temperature, Tamb [°C] | > 50 | no fueling | no fueling | no fueling | no fueling | no fueling | no fueling | no fueling | no fueling | no fueling | Ambient Temperature, Tamb [°C] | > 50 | no fueling | no fueling | no fueling | no fueling | no fueling | no fueling | no fueling | no fueling | no fueling
| 50 | 0.9674 | 39.3785 | 39.1945 | 38.8663 | 38.3844 | 37.9629 | 37.6078 | 36.9717 | 36.4219 | no fueling |  | 50 | 50 | -17.5 | 0.9674 | 1.0883 | 1.3722 | 38.4479 | 34.1759 | - | 1.1502 |  |  |  | 50 | 25 | -26 | 0.9674 |  | 50 | 93.22% | 92.98% | 92.57% | 92.05% | 91.69% | 91.56% | 92.18% | 93% | no fueling |  | 50 | 93.6% | 93.35% | 92.94% | 92.42% | 92.08% | 91.96% | 92.38% | 93.02% | no fueling |  | 50 | 77.9497 | 77.444 | 76.3876 | 74.5018 | 72.3695 | 69.7863 | 61.4371 | 53.1683 | no fueling |  | 50 | 76.2784 | 75.7989 | 74.7664 | 72.8425 | 70.6283 | 68.0471 | 60.6175 | 53.0987 | no fueling |  | 50 | 93.22% | 92.98% | 92.57% | 92.05% | 91.69% | 91.56% | 92.18% | 93% | no fueling |  | 50 | 77.9497 | 77.444 | 76.3876 | 74.5018 | 72.3695 | 69.7863 | 61.4371 | 53.1683 | no fueling
| 45 | 2.2446 | 38.7302 | 38.5803 | 38.3274 | 37.9858 | 37.7049 | 37.52 | 37.0179 | 36.3981 | no fueling |  | 45 | 45 | -17.5 | 2.2446 | 2.6301 | 2.5251 | 16.2973 | 14.4865 | 1.4921 | 2.8063 |  |  |  | 45 | 25 | -26 | 2.2446 |  | 45 | 91.65% | 91.47% | 91.22% | 91.03% | 91.1% | 91.55% | 93.11% | 94.16% | no fueling |  | 45 | 91.98% | 91.81% | 91.61% | 91.51% | 91.63% | 92.07% | 93.37% | 94.18% | no fueling |  | 45 | 79.3428 | 78.8609 | 77.7618 | 75.5276 | 72.6964 | 69.0743 | 57.8864 | 48.2281 | no fueling |  | 45 | 77.8911 | 77.2914 | 75.9648 | 73.3888 | 70.3328 | 66.7563 | 56.8055 | 48.1567 | no fueling |  | 45 | 91.65% | 91.47% | 91.22% | 91.03% | 91.1% | 91.55% | 93.11% | 94.16% | no fueling |  | 45 | 79.3428 | 78.8609 | 77.7618 | 75.5276 | 72.6964 | 69.0743 | 57.8864 | 48.2281 | no fueling
| 40 | 3.3425 | 38.4733 | 38.3427 | 38.1322 | 37.8604 | 37.6394 | 37.5243 | 37.0162 | 36.3771 | no fueling |  | 40 | 40 | -17.5 | 3.3425 | 4.0699 | 3.7603 | 10.8728 | 9.6647 | 2.4715 | 4.351 |  |  |  | 40 | 25 | -26 | 3.3425 |  | 40 | 91.08% | 90.96% | 90.87% | 90.98% | 91.37% | 92.17% | 94.18% | 95.37% | no fueling |  | 40 | 91.39% | 91.31% | 91.28% | 91.48% | 91.92% | 92.71% | 94.45% | 95.39% | no fueling |  | 40 | 79.6812 | 79.0457 | 77.5807 | 74.6197 | 70.9201 | 66.3871 | 53.4221 | 43.2024 | no fueling |  | 40 | 78.2576 | 77.4712 | 75.722 | 72.3748 | 68.4683 | 64.0042 | 52.3136 | 43.1457 | no fueling |  | 40 | 91.08% | 90.96% | 90.87% | 90.98% | 91.37% | 92.17% | 94.18% | 95.37% | no fueling |  | 40 | 79.6812 | 79.0457 | 77.5807 | 74.6197 | 70.9201 | 66.3871 | 53.4221 | 43.2024 | no fueling
| 35 | 3.5384 | 38.2105 | 38.0883 | 37.8971 | 37.6607 | 37.4738 | 37.3994 | 36.9564 | 36.3607 | no fueling |  | 35 | 40 | -17.5 | 3.5384 | 4.3965 | 3.9807 | 10.1989 | 9.0657 | 2.747 | 4.7078 |  |  |  | 35 | 25 | -26 | 3.5384 |  | 35 | 90.64% | 90.54% | 90.49% | 90.7% | 91.16% | 92.05% | 94.16% | 95.37% | no fueling |  | 35 | 90.88% | 90.82% | 90.84% | 91.13% | 91.65% | 92.54% | 94.41% | 95.39% | no fueling |  | 35 | 79.3603 | 78.696 | 77.1823 | 74.1313 | 70.3686 | 65.8038 | 52.9849 | 43.0687 | no fueling |  | 35 | 78.2273 | 77.4062 | 75.6067 | 72.1709 | 68.1872 | 63.66 | 51.9698 | 43.0173 | no fueling |  | 35 | 90.64% | 90.54% | 90.49% | 90.7% | 91.16% | 92.05% | 94.16% | 95.37% | no fueling |  | 35 | 79.3603 | 78.696 | 77.1823 | 74.1313 | 70.3686 | 65.8038 | 52.9849 | 43.0687 | no fueling
| 30 | 4.46 | 37.8671 | 37.7394 | 37.5345 | 37.2722 | 37.0407 | 36.9405 | 36.3216 | 35.6632 | no fueling |  | 30 | 36.7 | -17.5 | 4.46 | 5.6115 | 5.0175 | 8.0133 | 7.1229 | 3.5392 | 5.9887 |  |  |  | 30 | 20 | -26 | 4.46 |  | 30 | 90.01% | 89.93% | 89.93% | 90.21% | 90.74% | 91.73% | 93.83% | 95.11% | no fueling |  | 30 | 90.21% | 90.17% | 90.24% | 90.62% | 91.2% | 92.19% | 94.04% | 95.12% | no fueling |  | 30 | 79.1675 | 78.3554 | 76.5009 | 72.8209 | 68.3756 | 63.1364 | 48.9031 | 38.2016 | no fueling |  | 30 | 78.2144 | 77.2279 | 75.0608 | 70.9805 | 66.3179 | 61.1195 | 48.0358 | 38.1908 | no fueling |  | 30 | 90.01% | 89.93% | 89.93% | 90.21% | 90.74% | 91.73% | 93.83% | 95.11% | no fueling |  | 30 | 79.1675 | 78.3554 | 76.5009 | 72.8209 | 68.3756 | 63.1364 | 48.9031 | 38.2016 | no fueling
| 25 | 5.4959 | 37.5606 | 37.4218 | 37.1972 | 36.8882 | 36.5941 | 36.4592 | 35.6577 | no fueling | no fueling |  | 25 | 33.3 | -17.5 | 5.4959 | 6.9795 | 6.1828 | 6.4452 | 5.7291 | 4.4042 | 7.3891 |  |  |  | 25 | 15 | -26 | 5.4959 |  | 25 | 89.41% | 89.36% | 89.4% | 89.74% | 90.31% | 91.39% | 93.47% | no fueling | no fueling |  | 25 | 89.58% | 89.57% | 89.68% | 90.12% | 90.74% | 91.83% | 93.64% | no fueling | no fueling |  | 25 | 79.1013 | 78.099 | 75.8434 | 71.4489 | 66.2539 | 60.3027 | 44.6493 | no fueling | no fueling |  | 25 | 78.3234 | 77.1366 | 74.551 | 69.7408 | 64.3325 | 58.4304 | 43.9538 | no fueling | no fueling |  | 25 | 89.41% | 89.36% | 89.4% | 89.74% | 90.31% | 91.39% | 93.47% | no fueling | no fueling |  | 25 | 79.1013 | 78.099 | 75.8434 | 71.4489 | 66.2539 | 60.3027 | 44.6493 | no fueling | no fueling
| 20 | 6.6558 | 37.3144 | 37.1593 | 36.9008 | 36.5292 | 36.1506 | 35.9759 | 34.9711 | no fueling | no fueling |  | 20 | 30 | -17.5 | 6.6558 | 8.5236 | 7.4878 | 5.2825 | 4.6956 | 5.3515 | 8.918 |  |  |  | 20 | 10 | -26 | 6.6558 |  | 20 | 88.97% | 88.92% | 88.99% | 89.37% | 89.93% | 91.1% | 93.09% | no fueling | no fueling |  | 20 | 89.08% | 89.08% | 89.22% | 89.71% | 90.32% | 91.49% | 93.22% | no fueling | no fueling |  | 20 | 78.9035 | 77.6956 | 75.0116 | 69.859 | 63.8983 | 57.2577 | 40.2282 | no fueling | no fueling |  | 20 | 78.382 | 76.9835 | 73.9372 | 68.352 | 62.1747 | 55.5785 | 39.7166 | no fueling | no fueling |  | 20 | 88.97% | 88.92% | 88.99% | 89.37% | 89.93% | 91.1% | 93.09% | no fueling | no fueling |  | 20 | 78.9035 | 77.6956 | 75.0116 | 69.859 | 63.8983 | 57.2577 | 40.2282 | no fueling | no fueling
| 10 | 8.8092 | 36.8634 | 36.6177 | 36.2677 | 35.7449 | 35.1627 | 34.9229 | 33.5307 | no fueling | no fueling |  | 10 | 25 | -17.5 | 8.8092 | 11.4868 | 9.9104 | 3.9297 | 3.4931 | 7.1648 | 11.7094 |  |  |  | 10 | 0 | -26 | 8.8092 |  | 10 | 88.24% | 88.09% | 88.13% | 88.47% | 88.89% | 90.17% | 91.85% | no fueling | no fueling |  | 10 | 88.2% | 88.1% | 88.22% | 88.67% | 89.16% | 90.45% | 91.9% | no fueling | no fueling |  | 10 | 78.1292 | 76.5486 | 73.1124 | 66.6893 | 59.4576 | 51.7596 | 32.5225 | no fueling | no fueling |  | 10 | 78.3303 | 76.5311 | 72.6966 | 65.7956 | 58.2882 | 50.578 | 32.3244 | no fueling | no fueling |  | 10 | 88.2% | 88.09% | 88.13% | 88.47% | 88.89% | 90.17% | 91.85% | no fueling | no fueling |  | 10 | 78.3303 | 76.5486 | 73.1124 | 66.6893 | 59.4576 | 51.7596 | 32.5225 | no fueling | no fueling
| 0 | 13.1868 | 37.0509 | 36.6647 | 36.0126 | 35.1559 | 34.2875 | 33.9112 | 32.0405 | no fueling | no fueling |  | 0 | 15 | -17.5 | 13.1868 | 17.2671 | 14.8351 | 2.6287 | 2.3367 | 10.1923 | 16.6591 |  |  |  | 0 | -10 | -26 | 13.1868 |  | 0 | 88.87% | 88.59% | 88.32% | 88.48% | 88.8% | 90.25% | 91.81% | no fueling | no fueling |  | 0 | 88.59% | 88.35% | 88.19% | 88.49% | 88.91% | 90.4% | 91.82% | no fueling | no fueling |  | 0 | 76.9204 | 74.6915 | 69.8782 | 61.1996 | 51.7898 | 42.2893 | 19.5694 | no fueling | no fueling |  | 0 | 78.2717 | 75.7694 | 70.4518 | 61.1387 | 51.326 | 41.6909 | 19.529 | no fueling | no fueling |  | 0 | 88.59% | 88.35% | 88.19% | 88.48% | 88.8% | 90.25% | 91.81% | no fueling | no fueling |  | 0 | 78.2717 | 75.7694 | 70.4518 | 61.1996 | 51.7898 | 42.2893 | 19.5694 | no fueling | no fueling
| -10 | 14.1839 | 36.8642 | 36.4684 | 35.7273 | 34.4346 | 33.5334 | 32.6593 | 30.5839 | no fueling | no fueling |  | -10 | 15 | -17.5 | 14.1839 | 19.0686 | 15.9568 | 2.4301 | 2.1601 | 11.4439 | 18.1193 |  |  |  | -10 | -20 | -26 | 14.1839 |  | -10 | 88.73% | 88.44% | 88.04% | 87.4% | 87.67% | 88.16% | 89.21% | no fueling | no fueling |  | -10 | 88.25% | 88.02% | 87.72% | 87.23% | 87.62% | 88.18% | 89.21% | no fueling | no fueling |  | -10 | 75.8823 | 73.5509 | 68.4934 | 59.2872 | 49.6323 | 39.445 | 16.2663 | no fueling | no fueling |  | -10 | 78.1279 | 75.5052 | 69.9413 | 60.0093 | 49.8505 | 39.3678 | 16.2631 | no fueling | no fueling |  | -10 | 88.25% | 88.02% | 87.72% | 87.23% | 87.62% | 88.16% | 89.21% | no fueling | no fueling |  | -10 | 78.1279 | 75.5052 | 69.9413 | 60.0093 | 49.8505 | 39.445 | 16.2663 | no fueling | no fueling
| -20 | 15.1966 | 36.68 | 36.2901 | 35.5434 | 34.2129 | 33.0429 | 31.548 | no fueling | no fueling | no fueling |  | -20 | 15 | -17.5 | 15.1966 | 20.9659 | 17.0962 | 2.2564 | 2.0057 | 12.8078 | 19.6072 |  |  |  | -20 | -30 | -26 | 15.1966 |  | -20 | 88.6% | 88.34% | 87.96% | 87.29% | 87.05% | 86.3% | no fueling | no fueling | no fueling |  | -20 | 87.93% | 87.73% | 87.46% | 86.94% | 86.84% | 86.2% | no fueling | no fueling | no fueling |  | -20 | 74.7825 | 72.3307 | 67.1126 | 57.6799 | 47.6938 | 36.7174 | no fueling | no fueling | no fueling |  | -20 | 77.8983 | 75.1781 | 69.4315 | 59.2217 | 48.6113 | 37.1441 | no fueling | no fueling | no fueling |  | -20 | 87.93% | 87.73% | 87.46% | 86.94% | 86.84% | 86.2% | no fueling | no fueling | no fueling |  | -20 | 77.8983 | 75.1781 | 69.4315 | 59.2217 | 48.6113 | 37.1441 | no fueling | no fueling | no fueling
| -30 | 16.1456 | 36.3491 | 36.0002 | 35.2693 | 33.9379 | 32.783 | 31.2435 | no fueling | no fueling | no fueling |  | -30 | 15 | -17.5 | 16.1456 | 22.8509 | 18.1638 | 2.1059 | 1.8719 | 14.2231 | 21.0436 |  |  |  | -30 | -40 | -30 | 16.1456 |  | -30 | 88.17% | 88.01% | 87.69% | 87.04% | 86.84% | 85.97% | no fueling | no fueling | no fueling |  | -30 | 87.32% | 87.21% | 86.99% | 86.51% | 86.45% | 85.73% | no fueling | no fueling | no fueling |  | -30 | 73.64 | 71.1232 | 65.7718 | 56.1748 | 46.1497 | 35.1936 | no fueling | no fueling | no fueling |  | -30 | 77.6544 | 74.8676 | 68.982 | 58.5615 | 47.8148 | 36.1902 | no fueling | no fueling | no fueling |  | -30 | 87.32% | 87.21% | 86.99% | 86.51% | 86.45% | 85.73% | no fueling | no fueling | no fueling |  | -30 | 77.6544 | 74.8676 | 68.982 | 58.5615 | 47.8148 | 36.1902 | no fueling | no fueling | no fueling
| -40 | 17.1306 | 36.2572 | 35.9014 | 35.1534 | 33.7976 | 32.6351 | 31.0989 | no fueling | no fueling | no fueling |  | -40 | 15 | -17.5 | 17.1306 | 24.9016 | 19.2719 | 1.979 | 1.7591 | 15.753 | 22.5571 |  |  |  | -40 | -40 | -40 | 17.1306 |  | -40 | 88.22% | 88.06% | 87.73% | 87.06% | 86.85% | 85.95% | no fueling | no fueling | no fueling |  | -40 | 87.17% | 87.06% | 86.84% | 86.33% | 86.29% | 85.58% | no fueling | no fueling | no fueling |  | -40 | 72.5784 | 69.9727 | 64.493 | 54.7677 | 44.717 | 33.8806 | no fueling | no fueling | no fueling |  | -40 | 77.4825 | 74.6316 | 68.6035 | 57.9923 | 47.1277 | 35.4484 | no fueling | no fueling | no fueling |  | -40 | 87.17% | 87.06% | 86.84% | 86.33% | 86.29% | 85.58% | no fueling | no fueling | no fueling |  | -40 | 77.4825 | 74.6316 | 68.6035 | 57.9923 | 47.1277 | 35.4484 | no fueling | no fueling | no fueling
| < -40 | no fueling | no fueling | no fueling | no fueling | no fueling | no fueling | no fueling | no fueling | no fueling | no fueling |  | < -40 | no fueling | no fueling | no fueling | no fueling | no fueling | no fueling | no fueling | no fueling | no fueling |  |  |  | < -40 | no fueling | no fueling | no fueling |  | < -40 | no fueling | no fueling | no fueling | no fueling | no fueling | no fueling | no fueling | no fueling | no fueling |  | < -40 | no fueling | no fueling | no fueling | no fueling | no fueling | no fueling | no fueling | no fueling | no fueling |  | < -40 | no fueling | no fueling | no fueling | no fueling | no fueling | no fueling | no fueling | no fueling | no fueling |  | < -40 | no fueling | no fueling | no fueling | no fueling | no fueling | no fueling | no fueling | no fueling | no fueling |  | < -40 | no fueling | no fueling | no fueling | no fueling | no fueling | no fueling | no fueling | no fueling | no fueling |  | < -40 | no fueling | no fueling | no fueling | no fueling | no fueling | no fueling | no fueling | no fueling | no fueling

## 35MPa, 2.4-4.2kg (comm)
Lookup Table: 35MPa, -40 to -33°C, 2.4-4.2kg (SOC = 100%) | [11 empty] | Step 1 Information |  |  |  | Simulation Input |  |  |  | Simulation Results |  |  |  |  | Step 2 Information |  |  |  |  | Step 2-2 (Cold Case 120% SOC) | [11 empty] | Step 2-3 (Hot Case 100% SOC, 2.3kg, 99 liter 70 MPa Type IV) | [11 empty] | Step 2-3 (Hot Case 100% SOC, 4.2kg, 174 liter 70 MPa Type IV) | [11 empty] | Step 2-2 Information (Cold Case 120% SOC, 2.4-4.2kg) | [10 empty] | Step 2-3 Information (Hot Case 100% SOC, 2.3kg, 99 liter 70 MPa Type IV) | [10 empty] | Step 2-3 Information (Hot Case 100% SOC, 4.2kg, 174 liter 70 MPa Type IV) | [10 empty] | Step 2-2 Information (Cold Case 120% SOC, 2.4-4.2kg) | [10 empty] | Step 2-3 Information (Hot Case 100% SOC, 2.3kg, 99 liter 70 MPa Type IV) | [10 empty] | Step 2-3 Information (Hot Case 100% SOC, 4.2kg, 174 liter 70 MPa Type IV) | [10 empty] | Step 2-2 / 2-3 Information | [10 empty] | Step 2-2 / 2-3 Information
H35-T40 2.4-4.2kg comm |  | Average Pressure Ramp Rate, APRR [MPa/min] | Target Pressure, Ptarget [MPa] | [8 empty] | H35-T40 2.4-4.2kg comm |  | Temperature [°C] |  | Ramp Rate [MPa/min] |  |  | Refueling Time [min/85.5MPa] |  | Peak Flow [g/s] |  | max. APRR [MPa/min] up to 4.2kg (174l) | max. HPRR [MPa/min] up to 4.2kg (174l) | H35-T40 2.4-4.2kg comm |  | Temperature [°C] |  | Ramp Rate [MPa/min] APRR | H35-T40 2.4-4.2kg comm |  | Average Pressure Ramp Rate, APRR [MPa/min] | Target Pressure, Ptarget [MPa] | [8 empty] | H35-T40 2.4-4.2kg comm |  | Hot Pressure Ramp Rate, HPRR [MPa/min] | Target Pressure, Ptarget [MPa] | [8 empty] | H35-T40 2.4-4.2kg comm |  | Hot Pressure Ramp Rate, HPRR (MPa/min) | Target Pressure, Ptarget [MPa] | [8 empty] | H35-T40 2.4-4.2kg comm |  | Cold Case Final State of Charge, SOC (Cold Soak - History: Driving from initially full) | [8 empty] | H35-T40 2.4-4.2kg comm |  | Hot Case Final State of Charge, SOC (Hot Soak - No History) | [8 empty] | H35-T40 2.4-4.2kg comm |  | Hot Case Final State of Charge, SOC (Hot Soak - No History) | [8 empty] | H35-T40 2.4-4.2kg comm |  | Cold Case Final Gas Temperature [°C] (Cold Soak - History: Driving from initially full) | [8 empty] | H35-T40 2.4-4.2kg comm |  | Hot Case Final Gas Temperature [°C] (Hot Soak - No History) | [8 empty] | H35-T40 2.4-4.2kg comm |  | Hot Case Final Gas Temperature [°C] (Hot Soak - No History) | [8 empty] | H35-T40 2.4-4.2kg comm |  | Final State of Charge, SOC | [8 empty] | H35-T40 2.4-4.2kg comm |  | Final Gas Temperature [°C]
|  |  | Initial Tank Pressure, P0 [MPa] | [10 empty] | Hot Soak | Cold Fill | APRR | HPRR 2.3kg | HPRR 4.2kg | based on APRR | based on HPRR | 99 l 2.3kg | 174l 4.2kg |  |  |  |  | Cold Soak | Cold Fill |  |  |  |  | Initial Tank Pressure, P0 [MPa] | [11 empty] | Initial Tank Pressure, P0 [MPa] | [11 empty] | Initial Tank Pressure, P0 [MPa] | [10 empty] | Initial Tank Pressure, P0 [MPa] | [10 empty] | Initial Tank Pressure, P0 [MPa] | [10 empty] | Initial Tank Pressure, P0 (MPa) | [10 empty] | Initial Tank Pressure, P0 [MPa] | [10 empty] | Initial Tank Pressure, P0 [MPa] | [10 empty] | Initial Tank Pressure, P0 [MPa] | [10 empty] | Initial Tank Pressure, P0 [MPa] | [10 empty] | Initial Tank Pressure, P0 [MPa]
|  |  | 0.5 | 2 | 5 | 10 | 15 | 20 | 30 | 35 | > 35 | [21 empty] | 0.5 | 2 | 5 | 10 | 15 | 20 | 30 | 35 | > 35 |  |  |  | 0.5 | 2 | 5 | 10 | 15 | 20 | 30 | 35 | > 35 |  |  |  | 0.5 | 2 | 5 | 10 | 15 | 20 | 30 | 35 | > 35 |  |  | 0.5 | 2 | 5 | 10 | 15 | 20 | 30 | 35 | > 35 |  |  | 0.5 | 2 | 5 | 10 | 15 | 20 | 30 | 35 | > 35 |  |  | 0.5 | 2 | 5 | 10 | 15 | 20 | 30 | 35 | > 35 |  |  | 0.5 | 2 | 5 | 10 | 15 | 20 | 30 | 35 | > 35 |  |  | 0.5 | 2 | 5 | 10 | 15 | 20 | 30 | 35 | > 35 |  |  | 0.5 | 2 | 5 | 10 | 15 | 20 | 30 | 35 | > 35 |  |  | 0.5 | 2 | 5 | 10 | 15 | 20 | 30 | 35 | > 35 |  |  | 0.5 | 2 | 5 | 10 | 15 | 20 | 30 | 35 | > 35
Ambient Temperature, Tamb [°C] | > 50 | no fueling | no fueling | no fueling | no fueling | no fueling | no fueling | no fueling | no fueling | no fueling | no fueling | Ambient Temperature, Tamb [°C] | > 50 | no fueling | no fueling | no fueling | no fueling | no fueling | no fueling | no fueling | no fueling | no fueling | 28.5 | 32.0625 | Ambient Temperature, Tamb [°C] | > 50 | no fueling | no fueling | no fueling | Ambient Temperature, Tamb [°C] | > 50 | no fueling | no fueling | no fueling | no fueling | no fueling | no fueling | no fueling | no fueling | no fueling | no fueling | Ambient Temperature, Tamb [°C] | > 50 | no fueling | no fueling | no fueling | no fueling | no fueling | no fueling | no fueling | no fueling | no fueling | no fueling | Ambient Temperature, Tamb [°C] | > 50 | no fueling | no fueling | no fueling | no fueling | no fueling | no fueling | no fueling | no fueling | no fueling | no fueling | Ambient Temperature, Tamb [°C] | > 50 | no fueling | no fueling | no fueling | no fueling | no fueling | no fueling | no fueling | no fueling | no fueling | Ambient Temperature, Tamb [°C] | > 50 | no fueling | no fueling | no fueling | no fueling | no fueling | no fueling | no fueling | no fueling | no fueling | Ambient Temperature, Tamb [°C] | > 50 | no fueling | no fueling | no fueling | no fueling | no fueling | no fueling | no fueling | no fueling | no fueling | Ambient Temperature, Tamb [°C] | > 50 | no fueling | no fueling | no fueling | no fueling | no fueling | no fueling | no fueling | no fueling | no fueling | Ambient Temperature, Tamb [°C] | > 50 | no fueling | no fueling | no fueling | no fueling | no fueling | no fueling | no fueling | no fueling | no fueling | Ambient Temperature, Tamb [°C] | > 50 | no fueling | no fueling | no fueling | no fueling | no fueling | no fueling | no fueling | no fueling | no fueling | Ambient Temperature, Tamb [°C] | > 50 | no fueling | no fueling | no fueling | no fueling | no fueling | no fueling | no fueling | no fueling | no fueling | Ambient Temperature, Tamb [°C] | > 50 | no fueling | no fueling | no fueling | no fueling | no fueling | no fueling | no fueling | no fueling | no fueling
| 50 | 5.1151 | 42.6172 | 42.6012 | 42.5467 | 42.41 | 42.2164 | 41.9593 | 41.1788 | 40.5441 | no fueling |  | 50 | 50 | -33 | 5.1151 | 5.7545 | 8.5689 | 7.3404 | 6.5248 | 1.896 | 6.1081 |  |  |  | 50 | 25 | -40 | 5.1151 |  | 50 | 5.1151 | 49.1428 | 49.014 | 48.798 | 48.6897 | 48.5499 | 48.4475 | 48.304 | 48.2025 | no fueling |  | 50 | 5.7545 | 43.3259 | 43.3216 | 43.2866 | 43.1622 | 42.9564 | 42.6543 | 41.6203 | 40.7305 | no fueling |  | 50 | 5.7545 | 42.6172 | 42.6012 | 42.5467 | 42.41 | 42.2164 | 41.9593 | 41.1788 | 40.5441 | no fueling |  | 50 | 120% | 120% | 120% | 120% | 120% | 120% | 120% | 120% | no fueling |  | 50 | 100% | 100% | 100% | 100% | 100% | 100% | 100% | 100% | no fueling |  | 50 | 100% | 100% | 100% | 100% | 100% | 100% | 100% | 100% | no fueling |  | 50 | 46.5716 | 45.7605 | 44.4004 | 43.7182 | 42.8382 | 42.1935 | 41.2904 | 40.6518 | no fueling |  | 50 | 81.1575 | 81.1229 | 80.8431 | 79.849 | 78.2048 | 75.7914 | 67.5401 | 60.4482 | no fueling |  | 50 | 75.4949 | 75.3677 | 74.9321 | 73.8405 | 72.2952 | 70.2438 | 64.0199 | 58.964 | no fueling |  | 50 | 100% | 100% | 100% | 100% | 100% | 100% | 100% | 100% | no fueling |  | 50 | 81.1575 | 81.1229 | 80.8431 | 79.849 | 78.2048 | 75.7914 | 67.5401 | 60.4482 | no fueling
| 45 | 8.0804 | 42.6411 | 42.6005 | 42.4925 | 42.256 | 41.957 | 41.5919 | 40.6094 | 39.8784 | no fueling |  | 45 | 45 | -33 | 8.0804 | 9.0905 | 12.3501 | 4.6399 | 4.1244 | 3.3917 | 9.467 |  |  |  | 45 | 25 | -40 | 8.0804 |  | 45 | 8.0804 | 49.0033 | 48.8853 | 48.6851 | 48.6984 | 48.5844 | 48.4937 | 48.3662 | 48.2759 | no fueling |  | 45 | 9.0905 | 43.331 | 43.305 | 43.2196 | 43.0006 | 42.6893 | 42.2751 | 41.0216 | 40.0123 | no fueling |  | 45 | 9.0905 | 42.6411 | 42.6005 | 42.4925 | 42.256 | 41.957 | 41.5919 | 40.6094 | 39.8784 | no fueling |  | 45 | 120% | 120% | 120% | 120% | 120% | 120% | 120% | 120% | no fueling |  | 45 | 100% | 100% | 100% | 100% | 100% | 100% | 100% | 100% | no fueling |  | 45 | 100% | 100% | 100% | 100% | 100% | 100% | 100% | 100% | no fueling |  | 45 | 45.6933 | 44.9499 | 43.6889 | 43.7729 | 43.0551 | 42.4842 | 41.6815 | 41.1135 | no fueling |  | 45 | 81.1981 | 80.9897 | 80.3077 | 78.5579 | 76.071 | 72.7641 | 62.7669 | 54.7305 | no fueling |  | 45 | 75.686 | 75.3621 | 74.4997 | 72.6112 | 70.2253 | 67.313 | 59.4834 | 53.6654 | no fueling |  | 45 | 100% | 100% | 100% | 100% | 100% | 100% | 100% | 100% | no fueling |  | 45 | 81.1981 | 80.9897 | 80.3077 | 78.5579 | 76.071 | 72.7641 | 62.7669 | 54.7305 | no fueling
| 40 | 11.4548 | 42.6826 | 42.6103 | 42.435 | 42.0845 | 41.6723 | 41.1988 | 40.0275 | 39.1777 | no fueling |  | 40 | 40 | -33 | 11.4548 | 12.8867 | 16.3025 | 3.2681 | 2.9049 | 4.9761 | 13.016 |  |  |  | 40 | 25 | -40 | 11.4548 |  | 40 | 11.4548 | 48.9894 | 48.8688 | 48.6598 | 48.7449 | 48.6188 | 48.5118 | 48.3833 | 48.3004 | no fueling |  | 40 | 12.8867 | 43.2943 | 43.2428 | 43.0966 | 42.7715 | 42.3509 | 41.8325 | 40.3861 | 39.2581 | no fueling |  | 40 | 12.8867 | 42.6826 | 42.6103 | 42.435 | 42.0845 | 41.6723 | 41.1988 | 40.0275 | 39.1777 | no fueling |  | 40 | 120% | 120% | 120% | 120% | 120% | 120% | 120% | 120% | no fueling |  | 40 | 100% | 100% | 100% | 100% | 100% | 100% | 100% | 100% | no fueling |  | 40 | 100% | 100% | 100% | 100% | 100% | 100% | 100% | 100% | no fueling |  | 40 | 45.6058 | 44.8459 | 43.5296 | 44.0659 | 43.2717 | 42.5979 | 41.7894 | 41.2678 | no fueling |  | 40 | 80.9049 | 80.493 | 79.3242 | 76.7274 | 73.3691 | 69.2319 | 57.7053 | 48.7332 | no fueling |  | 40 | 76.0174 | 75.4399 | 74.0407 | 71.2427 | 67.9542 | 64.1795 | 54.8518 | 48.0939 | no fueling |  | 40 | 100% | 100% | 100% | 100% | 100% | 100% | 100% | 100% | no fueling |  | 40 | 80.9049 | 80.493 | 79.3242 | 76.7274 | 73.3691 | 69.2319 | 57.7053 | 48.7332 | no fueling
| 35 | 12.4259 | 42.7042 | 42.6273 | 42.4411 | 42.0732 | 41.6486 | 41.1649 | 39.9889 | 39.1462 | no fueling |  | 35 | 40 | -33 | 12.4259 | 13.9791 | 17.1736 | 3.0132 | 2.6784 | 5.5258 | 14.0077 |  |  |  | 35 | 25 | -40 | 12.4259 |  | 35 | 12.4259 | 48.772 | 48.653 | 48.4453 | 48.569 | 48.4576 | 48.3681 | 48.2903 | 48.2344 | no fueling |  | 35 | 13.9791 | 43.2603 | 43.1999 | 43.0445 | 42.7039 | 42.2736 | 41.7503 | 40.3191 | 39.2183 | no fueling |  | 35 | 13.9791 | 42.7042 | 42.6273 | 42.4411 | 42.0732 | 41.6486 | 41.1649 | 39.9889 | 39.1462 | no fueling |  | 35 | 120% | 120% | 120% | 120% | 120% | 120% | 120% | 120% | no fueling |  | 35 | 100% | 100% | 100% | 100% | 100% | 100% | 100% | 100% | no fueling |  | 35 | 100% | 100% | 100% | 100% | 100% | 100% | 100% | 100% | no fueling |  | 35 | 44.2364 | 43.4868 | 42.1797 | 42.9582 | 42.2573 | 41.6935 | 41.2042 | 40.8523 | no fueling |  | 35 | 80.6328 | 80.1503 | 78.9083 | 76.1878 | 72.7522 | 68.5763 | 57.1727 | 48.4165 | no fueling |  | 35 | 76.1902 | 75.5756 | 74.0887 | 71.1523 | 67.7656 | 63.9094 | 54.5445 | 47.8437 | no fueling |  | 35 | 100% | 100% | 100% | 100% | 100% | 100% | 100% | 100% | no fueling |  | 35 | 80.6328 | 80.1503 | 78.9083 | 76.1878 | 72.7522 | 68.5763 | 57.1727 | 48.4165 | no fueling
| 30 | 15.3487 | 42.7405 | 42.6389 | 42.4004 | 41.949 | 41.4413 | 40.8818 | 39.5769 | 38.6319 | no fueling |  | 30 | 36.7 | -33 | 15.3487 | 17.2673 | 20.1778 | 2.4367 | 2.166 | 6.966 | 16.798 |  |  |  | 30 | 20 | -40 | 15.3487 |  | 30 | 15.3487 | 48.5138 | 48.364 | 48.0881 | 48.1999 | 47.9992 | 47.8225 | 47.6125 | 47.5358 | no fueling |  | 30 | 17.2673 | 43.2068 | 43.1254 | 42.9213 | 42.5012 | 41.9964 | 41.4052 | 39.8574 | 38.6788 | no fueling |  | 30 | 17.2673 | 42.7405 | 42.6389 | 42.4004 | 41.949 | 41.4413 | 40.8818 | 39.5769 | 38.6319 | no fueling |  | 30 | 120% | 120% | 120% | 120% | 120% | 120% | 120% | 120% | no fueling |  | 30 | 100% | 100% | 100% | 100% | 100% | 100% | 100% | 100% | no fueling |  | 30 | 100% | 100% | 100% | 100% | 100% | 100% | 100% | 100% | no fueling |  | 30 | 42.6105 | 41.6679 | 39.9315 | 40.6353 | 39.3726 | 38.261 | 36.9409 | 36.4582 | no fueling |  | 30 | 80.2052 | 79.5549 | 77.9243 | 74.5689 | 70.5401 | 65.8244 | 53.4982 | 44.1307 | no fueling |  | 30 | 76.4794 | 75.6685 | 73.7642 | 70.1613 | 66.1125 | 61.6536 | 51.2675 | 43.7584 | no fueling |  | 30 | 100% | 100% | 100% | 100% | 100% | 100% | 100% | 100% | no fueling |  | 30 | 80.2052 | 79.5549 | 77.9243 | 74.5689 | 70.5401 | 65.8244 | 53.4982 | 44.1307 | no fueling
| 25 | 18.4598 | 42.7772 | 42.6485 | 42.3567 | 41.8167 | 41.226 | 40.5904 | 39.1523 | no fueling | no fueling |  | 25 | 33.3 | -33 | 18.4598 | 20.7672 | 23.2755 | 2.0237 | 1.7988 | 8.5092 | 19.5855 |  |  |  | 25 | 15 | -40 | 18.4598 |  | 25 | 18.4598 | 48.2885 | 48.1023 | 47.7488 | 47.8421 | 47.541 | 47.2687 | 46.9163 | no fueling | no fueling |  | 25 | 20.7672 | 43.1494 | 43.0437 | 42.7905 | 42.2896 | 41.7098 | 41.0506 | 39.3843 | no fueling | no fueling |  | 25 | 20.7672 | 42.7772 | 42.6485 | 42.3567 | 41.8167 | 41.226 | 40.5904 | 39.1523 | no fueling | no fueling |  | 25 | 120% | 120% | 120% | 120% | 120% | 120% | 120% | no fueling | no fueling |  | 25 | 100% | 100% | 100% | 100% | 100% | 100% | 100% | no fueling | no fueling |  | 25 | 100% | 100% | 100% | 100% | 100% | 100% | 100% | no fueling | no fueling |  | 25 | 41.1929 | 40.0211 | 37.7977 | 38.3842 | 36.4914 | 34.78 | 32.5656 | no fueling | no fueling |  | 25 | 79.7468 | 78.9023 | 76.8793 | 72.88 | 68.2535 | 62.9983 | 49.7363 | no fueling | no fueling |  | 25 | 76.7731 | 75.7453 | 73.4156 | 69.106 | 64.3962 | 59.3324 | 47.8918 | no fueling | no fueling |  | 25 | 100% | 100% | 100% | 100% | 100% | 100% | 100% | no fueling | no fueling |  | 25 | 79.7468 | 78.9023 | 76.8793 | 72.88 | 68.2535 | 62.9983 | 49.7363 | no fueling | no fueling
| 20 | 21.7611 | 42.8131 | 42.6582 | 42.3101 | 41.6789 | 41.0036 | 40.2898 | 38.7133 | no fueling | no fueling |  | 20 | 30 | -33 | 21.7611 | 24.4812 | 26.4596 | 1.7145 | 1.524 | 10.129 | 22.4106 |  |  |  | 20 | 10 | -40 | 21.7611 |  | 20 | 21.7611 | 48.0756 | 47.8464 | 47.4134 | 47.4753 | 47.0691 | 46.6964 | 46.1966 | no fueling | no fueling |  | 20 | 24.4812 | 43.0952 | 42.9632 | 42.6565 | 42.0736 | 41.4164 | 40.688 | 38.8991 | no fueling | no fueling |  | 20 | 24.4812 | 42.8131 | 42.6582 | 42.3101 | 41.6789 | 41.0036 | 40.2898 | 38.7133 | no fueling | no fueling |  | 20 | 120% | 120% | 120% | 120% | 120% | 120% | 120% | no fueling | no fueling |  | 20 | 100% | 100% | 100% | 100% | 100% | 100% | 100% | no fueling | no fueling |  | 20 | 100% | 100% | 100% | 100% | 100% | 100% | 100% | no fueling | no fueling |  | 20 | 39.8531 | 38.4115 | 35.6889 | 36.0782 | 33.5257 | 31.1851 | 28.0481 | no fueling | no fueling |  | 20 | 79.3133 | 78.2584 | 75.8092 | 71.1556 | 65.9137 | 60.1095 | 45.8804 | no fueling | no fueling |  | 20 | 77.06 | 75.8222 | 73.0437 | 68.0069 | 62.6235 | 56.9388 | 44.4048 | no fueling | no fueling |  | 20 | 100% | 100% | 100% | 100% | 100% | 100% | 100% | no fueling | no fueling |  | 20 | 79.3133 | 78.2584 | 75.8092 | 71.1556 | 65.9137 | 60.1095 | 45.8804 | no fueling | no fueling
| 10 | 28.0036 | 42.8946 | 42.6892 | 42.2458 | 41.4606 | 40.6436 | 39.8015 | 37.9989 | no fueling | no fueling |  | 10 | 25 | -33 | 28.0036 | 31.5041 | 32.0781 | 1.33 | 1.1823 | 13.2389 | 27.3081 |  |  |  | 10 | 0 | -40 | 28.0036 |  | 10 | 28.0036 | 47.6607 | 47.297 | 46.7038 | 46.6618 | 46.0465 | 45.4751 | 44.6879 | no fueling | no fueling |  | 10 | 31.5041 | 43.0089 | 42.8303 | 42.4342 | 41.7093 | 40.9249 | 40.0849 | 38.113 | no fueling | no fueling |  | 10 | 31.5041 | 42.8946 | 42.6892 | 42.2458 | 41.4606 | 40.6436 | 39.8015 | 37.9989 | no fueling | no fueling |  | 10 | 120% | 120% | 120% | 120% | 120% | 120% | 120% | no fueling | no fueling |  | 10 | 100% | 100% | 100% | 100% | 100% | 100% | 100% | no fueling | no fueling |  | 10 | 100% | 100% | 100% | 100% | 100% | 100% | 100% | no fueling | no fueling |  | 10 | 37.2435 | 34.9573 | 31.2311 | 30.9674 | 27.106 | 23.5232 | 18.5925 | no fueling | no fueling |  | 10 | 78.6241 | 77.197 | 74.0339 | 68.2494 | 61.9968 | 55.3082 | 39.6393 | no fueling | no fueling |  | 10 | 77.7106 | 76.0699 | 72.5301 | 66.2663 | 59.7559 | 53.0536 | 38.7339 | no fueling | no fueling |  | 10 | 100% | 100% | 100% | 100% | 100% | 100% | 100% | no fueling | no fueling |  | 10 | 78.6241 | 77.197 | 74.0339 | 68.2494 | 61.9968 | 55.3082 | 39.6393 | no fueling | no fueling
| 0 | 28.5 | 42.4683 | 42.2379 | 41.6821 | 40.7103 | 39.7075 | 38.6846 | 36.513 | no fueling | no fueling |  | 0 | 15 | -33 | 28.5 | 35.381 | 33.876 | 1.4119 | 1.1878 | 16.3411 | 31.0405 |  |  |  | 0 | -10 | -40 | 28.5 |  | 0 | 28.5 | 47.1159 | 46.6198 | 45.734 | 45.5244 | 44.7609 | 44.0442 | 43.0841 | no fueling | no fueling |  | 0 | 32.0625 | 42.4683 | 42.2398 | 41.7397 | 40.8384 | 39.8824 | 38.8747 | 36.5731 | no fueling | no fueling |  | 0 | 32.0625 | 42.4963 | 42.2379 | 41.6821 | 40.7103 | 39.7075 | 38.6846 | 36.513 | no fueling | no fueling |  | 0 | 120% | 120% | 120% | 120% | 120% | 120% | 120% | no fueling | no fueling |  | 0 | 100% | 100% | 100% | 100% | 100% | 100% | 100% | no fueling | no fueling |  | 0 | 100% | 100% | 100% | 100% | 100% | 100% | 100% | no fueling | no fueling |  | 0 | 33.8199 | 30.7042 | 25.1464 | 23.8327 | 19.0494 | 14.5645 | 8.5644 | no fueling | no fueling |  | 0 | 74.3059 | 72.4821 | 68.4923 | 61.3079 | 53.6975 | 45.6868 | 27.4355 | no fueling | no fueling |  | 0 | 74.5295 | 72.467 | 68.0327 | 60.2874 | 52.3059 | 44.1768 | 26.9599 | no fueling | no fueling |  | 0 | 100% | 100% | 100% | 100% | 100% | 100% | 100% | no fueling | no fueling |  | 0 | 74.5295 | 72.4821 | 68.4923 | 61.3079 | 53.6975 | 45.6868 | 27.4355 | no fueling | no fueling
| -10 | 28.5 | 42.2531 | 42.0165 | 41.5052 | 40.5684 | 39.5595 | 38.5327 | 36.3829 | no fueling | no fueling |  | -10 | 15 | -33 | 28.5 | 38.712 | 35.97 | 1.4041 | 1.1125 | 18.1717 | 33.1692 |  |  |  | -10 | -20 | -40 | 28.5 |  | -10 | 28.5 | 46.7281 | 46.2256 | 45.2443 | 44.6233 | 43.428 | 42.5524 | 41.4848 | no fueling | no fueling |  | -10 | 32.0625 | 42.2531 | 42.0165 | 41.5052 | 40.5957 | 39.6387 | 38.6397 | 36.4215 | no fueling | no fueling |  | -10 | 32.0625 | 42.3867 | 42.1178 | 41.5517 | 40.5684 | 39.5595 | 38.5327 | 36.3829 | no fueling | no fueling |  | -10 | 120% | 120% | 120% | 120% | 120% | 120% | 120% | no fueling | no fueling |  | -10 | 100% | 100% | 100% | 100% | 100% | 100% | 100% | no fueling | no fueling |  | -10 | 100% | 100% | 100% | 100% | 100% | 100% | 100% | no fueling | no fueling |  | -10 | 31.384 | 28.2299 | 22.0769 | 18.1882 | 10.7131 | 5.2459 | -1.4095 | no fueling | no fueling |  | -10 | 72.5885 | 70.7003 | 66.622 | 59.3748 | 51.7592 | 43.8201 | 26.2363 | no fueling | no fueling |  | -10 | 73.655 | 71.5085 | 66.9929 | 59.157 | 51.1294 | 42.9707 | 25.9305 | no fueling | no fueling |  | -10 | 100% | 100% | 100% | 100% | 100% | 100% | 100% | no fueling | no fueling |  | -10 | 73.655 | 71.5085 | 66.9929 | 59.3748 | 51.7592 | 43.8201 | 26.2363 | no fueling | no fueling
| -20 | 28.5 | 42.0377 | 41.7929 | 41.2701 | 40.3511 | 39.3936 | 38.3791 | no fueling | no fueling | no fueling |  | -20 | 15 | -33 | 28.5 | 42.327 | 38.183 | 1.3962 | 1.0422 | 20.1063 | 35.389 |  |  |  | -20 | -30 | -40 | 28.5 |  | -20 | 28.5 | 46.3461 | 45.8549 | 44.88 | 44.262 | 42.7667 | 41.1989 | no fueling | no fueling | no fueling |  | -20 | 32.0625 | 42.0377 | 41.7929 | 41.2701 | 40.3511 | 39.3936 | 38.4027 | no fueling | no fueling | no fueling |  | -20 | 32.0625 | 42.272 | 41.9978 | 41.4207 | 40.4258 | 39.4096 | 38.3791 | no fueling | no fueling | no fueling |  | -20 | 120% | 120% | 120% | 120% | 120% | 120% | no fueling | no fueling | no fueling |  | -20 | 100% | 100% | 100% | 100% | 100% | 100% | no fueling | no fueling | no fueling |  | -20 | 100% | 100% | 100% | 100% | 100% | 100% | no fueling | no fueling | no fueling |  | -20 | 28.9858 | 25.9043 | 19.7951 | 15.9269 | 6.5833 | -3.1901 | no fueling | no fueling | no fueling |  | -20 | 70.8696 | 68.916 | 64.7477 | 57.4274 | 49.8097 | 41.9386 | no fueling | no fueling | no fueling |  | -20 | 72.7389 | 70.5509 | 65.948 | 58.0216 | 49.9369 | 41.7514 | no fueling | no fueling | no fueling |  | -20 | 100% | 100% | 100% | 100% | 100% | 100% | no fueling | no fueling | no fueling |  | -20 | 72.7389 | 70.5509 | 65.948 | 58.0216 | 49.9369 | 41.9386 | no fueling | no fueling | no fueling
| -30 | 28.5 | 41.8241 | 41.5704 | 41.0359 | 40.1066 | 39.1474 | 38.1649 | no fueling | no fueling | no fueling |  | -30 | 15 | -33 | 28.5 | 45.937 | 40.423 | 1.3884 | 0.97891 | 22.0315 | 37.5401 |  |  |  | -30 | -40 | -40 | 28.5 |  | -30 | 28.5 | 45.8069 | 45.3694 | 44.4257 | 43.8569 | 42.3787 | 40.7571 | no fueling | no fueling | no fueling |  | -30 | 32.0625 | 41.8241 | 41.5704 | 41.0359 | 40.1066 | 39.1474 | 38.1649 | no fueling | no fueling | no fueling |  | -30 | 32.0625 | 42.1593 | 41.8797 | 41.2913 | 40.2832 | 39.2589 | 38.2243 | no fueling | no fueling | no fueling |  | -30 | 120% | 120% | 120% | 120% | 120% | 120% | no fueling | no fueling | no fueling |  | -30 | 100% | 100% | 100% | 100% | 100% | 100% | no fueling | no fueling | no fueling |  | -30 | 100% | 100% | 100% | 100% | 100% | 100% | no fueling | no fueling | no fueling |  | -30 | 25.6037 | 22.8611 | 16.9514 | 13.3935 | 4.1623 | -5.9394 | no fueling | no fueling | no fueling |  | -30 | 69.1651 | 67.1414 | 62.8812 | 55.481 | 47.853 | 40.0511 | no fueling | no fueling | no fueling |  | -30 | 71.8394 | 69.6083 | 64.9167 | 56.887 | 48.7397 | 40.5226 | no fueling | no fueling | no fueling |  | -30 | 100% | 100% | 100% | 100% | 100% | 100% | no fueling | no fueling | no fueling |  | -30 | 71.8394 | 69.6083 | 64.9167 | 56.887 | 48.7397 | 40.5226 | no fueling | no fueling | no fueling
| -40 | 28.5 | 41.6287 | 41.3691 | 40.8283 | 39.8953 | 38.9393 | 37.9685 | no fueling | no fueling | no fueling |  | -40 | 15 | -33 | 28.5 | 49.356 | 40.478 | 1.3814 | 0.9726 | 23.8387 | 39.4965 |  |  |  | -40 | -40 | -40 | 28.5 |  | -40 | 28.5 | 45.5478 | 45.1077 | 44.1615 | 43.5955 | 42.1233 | 40.5189 | no fueling | no fueling | no fueling |  | -40 | 32.0625 | 41.6287 | 41.3691 | 40.8283 | 39.8953 | 38.9393 | 37.9685 | no fueling | no fueling | no fueling |  | -40 | 32.0625 | 42.0688 | 41.7837 | 41.1898 | 40.1765 | 39.151 | 38.1181 | no fueling | no fueling | no fueling |  | -40 | 120% | 120% | 120% | 120% | 120% | 120% | no fueling | no fueling | no fueling |  | -40 | 100% | 100% | 100% | 100% | 100% | 100% | no fueling | no fueling | no fueling |  | -40 | 100% | 100% | 100% | 100% | 100% | 100% | no fueling | no fueling | no fueling |  | -40 | 23.9791 | 21.2215 | 15.2984 | 11.7593 | 2.5696 | -7.4212 | no fueling | no fueling | no fueling |  | -40 | 67.6069 | 65.5365 | 61.2275 | 53.7994 | 46.2001 | 38.4929 | no fueling | no fueling | no fueling |  | -40 | 71.1172 | 68.8433 | 64.1073 | 56.037 | 47.8818 | 39.6796 | no fueling | no fueling | no fueling |  | -40 | 100% | 100% | 100% | 100% | 100% | 100% | no fueling | no fueling | no fueling |  | -40 | 71.1172 | 68.8433 | 64.1073 | 56.037 | 47.8818 | 39.6796 | no fueling | no fueling | no fueling
| < -40 | no fueling | no fueling | no fueling | no fueling | no fueling | no fueling | no fueling | no fueling | no fueling | no fueling |  | < -40 | no fueling | no fueling | no fueling | no fueling | no fueling | no fueling | no fueling | no fueling | no fueling |  |  |  | < -40 | no fueling | no fueling | no fueling |  | < -40 | no fueling | no fueling | no fueling | no fueling | no fueling | no fueling | no fueling | no fueling | no fueling | no fueling |  | < -40 | no fueling | no fueling | no fueling | no fueling | no fueling | no fueling | no fueling | no fueling | no fueling | no fueling |  | < -40 | no fueling | no fueling | no fueling | no fueling | no fueling | no fueling | no fueling | no fueling | no fueling | no fueling |  | < -40 | no fueling | no fueling | no fueling | no fueling | no fueling | no fueling | no fueling | no fueling | no fueling |  | < -40 | no fueling | no fueling | no fueling | no fueling | no fueling | no fueling | no fueling | no fueling | no fueling |  | < -40 | no fueling | no fueling | no fueling | no fueling | no fueling | no fueling | no fueling | no fueling | no fueling |  | < -40 | no fueling | no fueling | no fueling | no fueling | no fueling | no fueling | no fueling | no fueling | no fueling |  | < -40 | no fueling | no fueling | no fueling | no fueling | no fueling | no fueling | no fueling | no fueling | no fueling |  | < -40 | no fueling | no fueling | no fueling | no fueling | no fueling | no fueling | no fueling | no fueling | no fueling |  | < -40 | no fueling | no fueling | no fueling | no fueling | no fueling | no fueling | no fueling | no fueling | no fueling |  | < -40 | no fueling | no fueling | no fueling | no fueling | no fueling | no fueling | no fueling | no fueling | no fueling
Lookup Table: 35MPa, -33 to -26°C, 2.4-4.2kg (SOC = 100%) | [11 empty] | Step 1 Information |  |  |  | Simulation Input |  |  |  | Simulation Results |  |  |  |  | Step 2 Information |  |  |  |  | Step 2-2 (Cold Case 120% SOC) | [11 empty] | Step 2-3 (Hot Case 100% SOC, 2.3kg, 99 liter 70 MPa Type IV) | [11 empty] | Step 2-3 (Hot Case 100% SOC, 4.2kg, 174 liter 70 MPa Type IV) | [11 empty] | Step 2-2 Information (Cold Case 120% SOC, 2.4-4.2kg) | [10 empty] | Step 2-3 Information (Hot Case 100% SOC, 2.3kg, 99 liter 70 MPa Type IV) | [10 empty] | Step 2-3 Information (Hot Case 100% SOC, 4.2kg, 174 liter 70 MPa Type IV) | [10 empty] | Step 2-2 Information (Cold Case 120% SOC, 2.4-4.2kg) | [10 empty] | Step 2-3 Information (Hot Case 100% SOC, 2.3kg, 99 liter 70 MPa Type IV) | [10 empty] | Step 2-3 Information (Hot Case 100% SOC, 4.2kg, 174 liter 70 MPa Type IV) | [10 empty] | Step 2-2 / 2-3 Information | [10 empty] | Step 2-2 / 2-3 Information
H35-T30 2.4-4.2kg comm |  | Average Pressure Ramp Rate, APRR [MPa/min] | Target Pressure, Ptarget [MPa] | [8 empty] | H35-T30 2.4-4.2kg comm |  | Temperature [°C] |  | Ramp Rate [MPa/min] |  |  | Refueling Time [min/85.5MPa] |  | Peak Flow [g/s] |  | max. APRR [MPa/min] up to 4.2kg (174l) | max. HPRR [MPa/min] up to 4.2kg (174l) | H35-T30 2.4-4.2kg comm |  | Temperature [°C] |  | Ramp Rate [MPa/min] APRR | H35-T30 2.4-4.2kg comm |  | Average Pressure Ramp Rate, APRR [MPa/min] | Target Pressure, Ptarget [MPa] | [8 empty] | H35-T30 2.4-4.2kg comm |  | Hot Pressure Ramp Rate, HPRR [MPa/min] | Target Pressure, Ptarget [MPa] | [8 empty] | H35-T30 2.4-4.2kg comm |  | Hot Pressure Ramp Rate, HPRR (MPa/min) | Target Pressure, Ptarget [MPa] | [8 empty] | H35-T30 2.4-4.2kg comm |  | Cold Case Final State of Charge, SOC (Cold Soak - History: Driving from initially full) | [8 empty] | H35-T30 2.4-4.2kg comm |  | Hot Case Final State of Charge, SOC (Hot Soak - No History) | [8 empty] | H35-T30 2.4-4.2kg comm |  | Hot Case Final State of Charge, SOC (Hot Soak - No History) | [8 empty] | H35-T30 2.4-4.2kg comm |  | Cold Case Final Gas Temperature [°C] (Cold Soak - History: Driving from initially full) | [8 empty] | H35-T30 2.4-4.2kg comm |  | Hot Case Final Gas Temperature [°C] (Hot Soak - No History) | [8 empty] | H35-T30 2.4-4.2kg comm |  | Hot Case Final Gas Temperature [°C] (Hot Soak - No History) | [8 empty] | H35-T30 2.4-4.2kg comm |  | Final State of Charge, SOC | [8 empty] | H35-T30 2.4-4.2kg comm |  | Final Gas Temperature [°C]
|  |  | Initial Tank Pressure, P0 [MPa] | [10 empty] | Hot Soak | Cold Fill | APRR | HPRR 2.3kg | HPRR 4.2kg | based on APRR | based on HPRR | 99 l 2.3kg | 174l 4.2kg |  |  |  |  | Cold Soak | Cold Fill |  |  |  |  | Initial Tank Pressure, P0 [MPa] | [11 empty] | Initial Tank Pressure, P0 [MPa] | [11 empty] | Initial Tank Pressure, P0 [MPa] | [10 empty] | Initial Tank Pressure, P0 [MPa] | [10 empty] | Initial Tank Pressure, P0 [MPa] | [10 empty] | Initial Tank Pressure, P0 [MPa] | [10 empty] | Initial Tank Pressure, P0 [MPa] | [10 empty] | Initial Tank Pressure, P0 [MPa] | [10 empty] | Initial Tank Pressure, P0 [MPa] | [10 empty] | Initial Tank Pressure, P0 [MPa] | [10 empty] | Initial Tank Pressure, P0 [MPa]
|  |  | 0.5 | 2 | 5 | 10 | 15 | 20 | 30 | 35 | > 35 | [21 empty] | 0.5 | 2 | 5 | 10 | 15 | 20 | 30 | 35 | > 35 |  |  |  | 0.5 | 2 | 5 | 10 | 15 | 20 | 30 | 35 | > 35 |  |  |  | 0.5 | 2 | 5 | 10 | 15 | 20 | 30 | 35 | > 35 |  |  | 0.5 | 2 | 5 | 10 | 15 | 20 | 30 | 35 | > 35 |  |  | 0.5 | 2 | 5 | 10 | 15 | 20 | 30 | 35 | > 35 |  |  | 0.5 | 2 | 5 | 10 | 15 | 20 | 30 | 35 | > 35 |  |  | 0.5 | 2 | 5 | 10 | 15 | 20 | 30 | 35 | > 35 |  |  | 0.5 | 2 | 5 | 10 | 15 | 20 | 30 | 35 | > 35 |  |  | 0.5 | 2 | 5 | 10 | 15 | 20 | 30 | 35 | > 35 |  |  | 0.5 | 2 | 5 | 10 | 15 | 20 | 30 | 35 | > 35 |  |  | 0.5 | 2 | 5 | 10 | 15 | 20 | 30 | 35 | > 35
Ambient Temperature, Tamb [°C] | > 50 | no fueling | no fueling | no fueling | no fueling | no fueling | no fueling | no fueling | no fueling | no fueling | no fueling | Ambient Temperature, Tamb [°C] | > 50 | no fueling | no fueling | no fueling | no fueling | no fueling | no fueling | no fueling | no fueling | no fueling | 28.5 | 32.0625 | Ambient Temperature, Tamb [°C] | > 50 | no fueling | no fueling | no fueling | Ambient Temperature, Tamb [°C] | > 50 | no fueling | no fueling | no fueling | no fueling | no fueling | no fueling | no fueling | no fueling | no fueling | no fueling | Ambient Temperature, Tamb [°C] | > 50 | no fueling | no fueling | no fueling | no fueling | no fueling | no fueling | no fueling | no fueling | no fueling | no fueling | Ambient Temperature, Tamb [°C] | > 50 | no fueling | no fueling | no fueling | no fueling | no fueling | no fueling | no fueling | no fueling | no fueling | no fueling | Ambient Temperature, Tamb [°C] | > 50 | no fueling | no fueling | no fueling | no fueling | no fueling | no fueling | no fueling | no fueling | no fueling | Ambient Temperature, Tamb [°C] | > 50 | no fueling | no fueling | no fueling | no fueling | no fueling | no fueling | no fueling | no fueling | no fueling | Ambient Temperature, Tamb [°C] | > 50 | no fueling | no fueling | no fueling | no fueling | no fueling | no fueling | no fueling | no fueling | no fueling | Ambient Temperature, Tamb [°C] | > 50 | no fueling | no fueling | no fueling | no fueling | no fueling | no fueling | no fueling | no fueling | no fueling | Ambient Temperature, Tamb [°C] | > 50 | no fueling | no fueling | no fueling | no fueling | no fueling | no fueling | no fueling | no fueling | no fueling | Ambient Temperature, Tamb [°C] | > 50 | no fueling | no fueling | no fueling | no fueling | no fueling | no fueling | no fueling | no fueling | no fueling | Ambient Temperature, Tamb [°C] | > 50 | no fueling | no fueling | no fueling | no fueling | no fueling | no fueling | no fueling | no fueling | no fueling | Ambient Temperature, Tamb [°C] | > 50 | no fueling | no fueling | no fueling | no fueling | no fueling | no fueling | no fueling | no fueling | no fueling
| 50 | 2.5275 | 42.8032 | 42.768 | 42.6816 | 42.5001 | 42.2724 | 41.9925 | 41.1914 | 40.5269 | no fueling |  | 50 | 50 | -26 | 2.5275 | 2.8434 | 3.4595 | 14.9089 | 13.2523 | 0.99682 | 3.0228 |  |  |  | 50 | 25 | -33 | 2.5275 |  | 50 | 2.5275 | 49.5972 | 49.4304 | 49.1433 | 48.8285 | 48.5655 | 48.3674 | 48.1138 | 48.0036 | no fueling |  | 50 | 2.8434 | 43.227 | 43.2 | 43.1303 | 42.9737 | 42.7601 | 42.4716 | 41.5143 | 40.6736 | no fueling |  | 50 | 2.8434 | 42.8032 | 42.768 | 42.6816 | 42.5001 | 42.2724 | 41.9925 | 41.1914 | 40.5269 | no fueling |  | 50 | 120% | 120% | 120% | 120% | 120% | 120% | 120% | 120% | no fueling |  | 50 | 100% | 100% | 100% | 100% | 100% | 100% | 100% | 100% | no fueling |  | 50 | 100% | 100% | 100% | 100% | 100% | 100% | 100% | 100% | no fueling |  | 50 | 49.4356 | 48.384 | 46.5748 | 44.5921 | 42.936 | 41.6891 | 40.0934 | 39.4 | no fueling |  | 50 | 80.3663 | 80.1508 | 79.5937 | 78.3424 | 76.6363 | 74.3326 | 66.6945 | 59.995 | no fueling |  | 50 | 76.981 | 76.6998 | 76.009 | 74.5603 | 72.7427 | 70.5089 | 64.1203 | 58.8266 | no fueling |  | 50 | 100% | 100% | 100% | 100% | 100% | 100% | 100% | 100% | no fueling |  | 50 | 80.3663 | 80.1508 | 79.5937 | 78.3424 | 76.6363 | 74.3326 | 66.6945 | 59.995 | no fueling
| 45 | 4.362 | 42.8661 | 42.8129 | 42.6822 | 42.418 | 42.0941 | 41.7048 | 40.646 | 39.849 | no fueling |  | 45 | 45 | -26 | 4.362 | 4.9072 | 5.5301 | 8.6388 | 7.6789 | 2.3377 | 5.2325 |  |  |  | 45 | 25 | -33 | 4.362 |  | 45 | 4.362 | 49.1534 | 49.0091 | 48.7655 | 48.6088 | 48.4439 | 48.3313 | 48.2028 | 48.1208 | no fueling |  | 45 | 4.9072 | 43.3132 | 43.2732 | 43.1693 | 42.9355 | 42.6254 | 42.2193 | 40.9782 | 39.9751 | no fueling |  | 45 | 4.9072 | 42.8661 | 42.8129 | 42.6822 | 42.418 | 42.0941 | 41.7048 | 40.646 | 39.849 | no fueling |  | 45 | 120% | 120% | 120% | 120% | 120% | 120% | 120% | 120% | no fueling |  | 45 | 100% | 100% | 100% | 100% | 100% | 100% | 100% | 100% | no fueling |  | 45 | 100% | 100% | 100% | 100% | 100% | 100% | 100% | 100% | no fueling |  | 45 | 46.639 | 45.7296 | 44.1953 | 43.209 | 42.1707 | 41.4619 | 40.6537 | 40.1374 | no fueling |  | 45 | 81.0559 | 80.7363 | 79.9052 | 78.0375 | 75.5607 | 72.3187 | 62.4214 | 54.4351 | no fueling |  | 45 | 77.4831 | 77.0583 | 76.0142 | 73.9048 | 71.3197 | 68.2134 | 59.7749 | 53.4318 | no fueling |  | 45 | 100% | 100% | 100% | 100% | 100% | 100% | 100% | 100% | no fueling |  | 45 | 81.0559 | 80.7363 | 79.9052 | 78.0375 | 75.5607 | 72.3187 | 62.4214 | 54.4351 | no fueling
| 40 | 6.4273 | 42.9017 | 42.8209 | 42.6335 | 42.2662 | 41.8328 | 41.3293 | 40.0456 | 39.1379 | no fueling |  | 40 | 40 | -26 | 6.4273 | 7.2307 | 7.9312 | 5.8553 | 5.2047 | 3.5608 | 7.632 |  |  |  | 40 | 25 | -33 | 6.4273 |  | 40 | 6.4273 | 48.9593 | 48.8256 | 48.6033 | 48.5553 | 48.4291 | 48.3417 | 48.2457 | 48.1753 | no fueling |  | 40 | 7.2307 | 43.3395 | 43.2769 | 43.1202 | 42.7873 | 42.365 | 41.8415 | 40.3589 | 39.2259 | no fueling |  | 40 | 7.2307 | 42.9017 | 42.8209 | 42.6335 | 42.2662 | 41.8328 | 41.3293 | 40.0456 | 39.1379 | no fueling |  | 40 | 120% | 120% | 120% | 120% | 120% | 120% | 120% | 120% | no fueling |  | 40 | 100% | 100% | 100% | 100% | 100% | 100% | 100% | 100% | no fueling |  | 40 | 100% | 100% | 100% | 100% | 100% | 100% | 100% | 100% | no fueling |  | 40 | 45.416 | 44.5741 | 43.1741 | 42.872 | 42.0774 | 41.5274 | 40.9237 | 40.4804 | no fueling |  | 40 | 81.2659 | 80.7658 | 79.5132 | 76.8533 | 73.4819 | 69.304 | 57.4891 | 48.4771 | no fueling |  | 40 | 77.7677 | 77.1216 | 75.6253 | 72.6929 | 69.2345 | 65.2198 | 54.9956 | 47.7781 | no fueling |  | 40 | 100% | 100% | 100% | 100% | 100% | 100% | 100% | 100% | no fueling |  | 40 | 81.2659 | 80.7658 | 79.5132 | 76.8533 | 73.4819 | 69.304 | 57.4891 | 48.4771 | no fueling
| 35 | 6.9608 | 42.9266 | 42.8411 | 42.6436 | 42.2604 | 41.8129 | 41.2974 | 40.0047 | 39.1089 | no fueling |  | 35 | 40 | -26 | 6.9608 | 7.8309 | 8.4009 | 5.4079 | 4.807 | 3.9416 | 8.239 |  |  |  | 35 | 25 | -33 | 6.9608 |  | 35 | 6.9608 | 48.6964 | 48.5695 | 48.3585 | 48.3616 | 48.2643 | 48.203 | 48.1641 | 48.1226 | no fueling |  | 35 | 7.8309 | 43.3248 | 43.2573 | 43.0913 | 42.7427 | 42.3076 | 41.7744 | 40.2963 | 39.1887 | no fueling |  | 35 | 7.8309 | 42.9266 | 42.8411 | 42.6436 | 42.2604 | 41.8129 | 41.2974 | 40.0047 | 39.1089 | no fueling |  | 35 | 120% | 120% | 120% | 120% | 120% | 120% | 120% | 120% | no fueling |  | 35 | 100% | 100% | 100% | 100% | 100% | 100% | 100% | 100% | no fueling |  | 35 | 100% | 100% | 100% | 100% | 100% | 100% | 100% | 100% | no fueling |  | 35 | 43.76 | 42.9615 | 41.6333 | 41.653 | 41.0404 | 40.6549 | 40.4099 | 40.1489 | no fueling |  | 35 | 81.148 | 80.6089 | 79.2822 | 76.4975 | 73.0235 | 68.7688 | 56.9912 | 48.1816 | no fueling |  | 35 | 77.966 | 77.2836 | 75.7057 | 72.6469 | 69.0762 | 64.9652 | 54.67 | 47.5473 | no fueling |  | 35 | 100% | 100% | 100% | 100% | 100% | 100% | 100% | 100% | no fueling |  | 35 | 81.148 | 80.6089 | 79.2822 | 76.4975 | 73.0235 | 68.7688 | 56.9912 | 48.1816 | no fueling
| 30 | 8.8212 | 42.9674 | 42.857 | 42.6105 | 42.1416 | 41.6094 | 41.0126 | 39.5776 | 38.6075 | no fueling |  | 30 | 36.7 | -26 | 8.8212 | 9.9238 | 10.433 | 4.2636 | 3.7899 | 5.0193 | 10.2715 |  |  |  | 30 | 20 | -33 | 8.8212 |  | 30 | 8.8212 | 48.3454 | 48.1994 | 47.9429 | 47.9536 | 47.7922 | 47.6613 | 47.5012 | 47.4344 | no fueling |  | 30 | 9.9238 | 43.3216 | 43.2338 | 43.0206 | 42.5899 | 42.0714 | 41.4574 | 39.8373 | 38.6599 | no fueling |  | 30 | 9.9238 | 42.9674 | 42.857 | 42.6105 | 42.1416 | 41.6094 | 41.0126 | 39.5776 | 38.6075 | no fueling |  | 30 | 120% | 120% | 120% | 120% | 120% | 120% | 120% | 120% | no fueling |  | 30 | 100% | 100% | 100% | 100% | 100% | 100% | 100% | 100% | no fueling |  | 30 | 100% | 100% | 100% | 100% | 100% | 100% | 100% | 100% | no fueling |  | 30 | 41.5506 | 40.6317 | 39.0187 | 39.086 | 38.0709 | 37.2477 | 36.2407 | 35.8208 | no fueling |  | 30 | 81.1224 | 80.4212 | 78.7172 | 75.277 | 71.1379 | 66.241 | 53.3386 | 43.9808 | no fueling |  | 30 | 78.2924 | 77.4106 | 75.4413 | 71.6981 | 67.4529 | 62.6953 | 51.2732 | 43.5641 | no fueling |  | 30 | 100% | 100% | 100% | 100% | 100% | 100% | 100% | 100% | no fueling |  | 30 | 81.1224 | 80.4212 | 78.7172 | 75.277 | 71.1379 | 66.241 | 53.3386 | 43.9808 | no fueling
| 25 | 10.8993 | 43.0074 | 42.8728 | 42.5726 | 42.0151 | 41.3964 | 40.7173 | 39.1422 | no fueling | no fueling |  | 25 | 33.3 | -26 | 10.8993 | 12.2618 | 12.6269 | 3.4472 | 3.0642 | 6.2022 | 12.4301 |  |  |  | 25 | 15 | -33 | 10.8993 |  | 25 | 10.8993 | 48.0562 | 47.8836 | 47.5675 | 47.5759 | 47.3323 | 47.117 | 46.824 | no fueling | no fueling |  | 25 | 12.2618 | 43.3054 | 43.1927 | 42.9304 | 42.4142 | 41.8117 | 41.1193 | 39.3647 | no fueling | no fueling |  | 25 | 12.2618 | 43.0074 | 42.8728 | 42.5726 | 42.0151 | 41.3964 | 40.7173 | 39.1422 | no fueling | no fueling |  | 25 | 120% | 120% | 120% | 120% | 120% | 120% | 120% | no fueling | no fueling |  | 25 | 100% | 100% | 100% | 100% | 100% | 100% | 100% | no fueling | no fueling |  | 25 | 100% | 100% | 100% | 100% | 100% | 100% | 100% | no fueling | no fueling |  | 25 | 39.7308 | 38.6454 | 36.6578 | 36.7103 | 35.1794 | 33.8266 | 31.9861 | no fueling | no fueling |  | 25 | 80.9935 | 80.0928 | 77.9965 | 73.8746 | 69.0667 | 63.5457 | 49.5806 | no fueling | no fueling |  | 25 | 78.6116 | 77.5363 | 75.1393 | 70.6886 | 65.7541 | 60.3432 | 47.812 | no fueling | no fueling |  | 25 | 100% | 100% | 100% | 100% | 100% | 100% | 100% | no fueling | no fueling |  | 25 | 80.9935 | 80.0928 | 77.9965 | 73.8746 | 69.0667 | 63.5457 | 49.5806 | no fueling | no fueling
| 20 | 13.1816 | 43.0338 | 42.8735 | 42.5195 | 41.8728 | 41.167 | 40.4084 | 38.6946 | no fueling | no fueling |  | 20 | 30 | -26 | 13.1816 | 14.8293 | 14.9616 | 2.8464 | 2.5301 | 7.4801 | 14.686 |  |  |  | 20 | 10 | -33 | 13.1816 |  | 20 | 13.1816 | 47.8054 | 47.5986 | 47.2075 | 47.2058 | 46.8684 | 46.56 | 46.1276 | no fueling | no fueling |  | 20 | 14.8293 | 43.2593 | 43.1219 | 42.8091 | 42.2094 | 41.5269 | 40.76 | 38.8784 | no fueling | no fueling |  | 20 | 14.8293 | 43.0338 | 42.8735 | 42.5195 | 41.8728 | 41.167 | 40.4084 | 38.6946 | no fueling | no fueling |  | 20 | 120% | 120% | 120% | 120% | 120% | 120% | 120% | no fueling | no fueling |  | 20 | 100% | 100% | 100% | 100% | 100% | 100% | 100% | no fueling | no fueling |  | 20 | 100% | 100% | 100% | 100% | 100% | 100% | 100% | no fueling | no fueling |  | 20 | 38.1538 | 36.8534 | 34.395 | 34.3845 | 32.2649 | 30.3287 | 27.6148 | no fueling | no fueling |  | 20 | 80.6246 | 79.5264 | 77.0278 | 72.2395 | 66.7948 | 60.6834 | 45.7161 | no fueling | no fueling |  | 20 | 78.8229 | 77.5424 | 74.715 | 69.5535 | 63.9258 | 57.8836 | 44.256 | no fueling | no fueling |  | 20 | 100% | 100% | 100% | 100% | 100% | 100% | 100% | no fueling | no fueling |  | 20 | 80.6246 | 79.5264 | 77.0278 | 72.2395 | 66.7948 | 60.6834 | 45.7161 | no fueling | no fueling
| 10 | 16.9458 | 43.0556 | 42.8527 | 42.4103 | 41.6193 | 40.7803 | 39.8973 | 37.9717 | no fueling | no fueling |  | 10 | 25 | -26 | 16.9458 | 19.5971 | 19.064 | 2.2076 | 1.9624 | 9.866 | 18.6323 |  |  |  | 10 | 0 | -33 | 16.9458 |  | 10 | 16.9458 | 47.2809 | 46.9448 | 46.3913 | 46.3504 | 45.8259 | 45.3345 | 44.645 | no fueling | no fueling |  | 10 | 19.064 | 43.1322 | 42.9541 | 42.5597 | 41.8277 | 41.0223 | 40.1458 | 38.0907 | no fueling | no fueling |  | 10 | 19.064 | 43.0556 | 42.8527 | 42.4103 | 41.6193 | 40.7803 | 39.8973 | 37.9717 | no fueling | no fueling |  | 10 | 120% | 120% | 120% | 120% | 120% | 120% | 120% | no fueling | no fueling |  | 10 | 100% | 100% | 100% | 100% | 100% | 100% | 100% | no fueling | no fueling |  | 10 | 100% | 100% | 100% | 100% | 100% | 100% | 100% | no fueling | no fueling |  | 10 | 34.8561 | 32.7449 | 29.2697 | 29.0133 | 25.7226 | 22.6421 | 18.3238 | no fueling | no fueling |  | 10 | 79.6094 | 78.1857 | 75.0358 | 69.1942 | 62.7726 | 55.7931 | 39.4624 | no fueling | no fueling |  | 10 | 78.9971 | 77.3756 | 73.843 | 67.5316 | 60.8448 | 53.8159 | 38.5184 | no fueling | no fueling |  | 10 | 100% | 100% | 100% | 100% | 100% | 100% | 100% | no fueling | no fueling |  | 10 | 79.6094 | 78.1857 | 75.0358 | 69.1942 | 62.7726 | 55.7931 | 39.4624 | no fueling | no fueling
| 0 | 23.6442 | 42.9536 | 42.7035 | 42.1571 | 41.1183 | 40.0238 | 38.9019 | 36.5357 | no fueling | no fueling |  | 0 | 15 | -26 | 23.6442 | 28.4698 | 26.5998 | 1.5715 | 1.3969 | 13.883 | 25.116 |  |  |  | 0 | -10 | -33 | 23.6442 |  | 0 | 23.6442 | 47.3559 | 46.8421 | 45.9196 | 45.6862 | 44.898 | 44.1542 | 43.1476 | no fueling | no fueling |  | 0 | 26.5998 | 42.9536 | 42.7035 | 42.1571 | 41.1769 | 40.1356 | 39.0394 | 36.5871 | no fueling | no fueling |  | 0 | 26.5998 | 43.0645 | 42.7805 | 42.176 | 41.1183 | 40.0238 | 38.9019 | 36.5357 | no fueling | no fueling |  | 0 | 120% | 120% | 120% | 120% | 120% | 120% | 120% | no fueling | no fueling |  | 0 | 100% | 100% | 100% | 100% | 100% | 100% | 100% | no fueling | no fueling |  | 0 | 100% | 100% | 100% | 100% | 100% | 100% | 100% | no fueling | no fueling |  | 0 | 35.3275 | 32.0999 | 26.3101 | 24.847 | 19.9078 | 15.2529 | 8.9614 | no fueling | no fueling |  | 0 | 78.182 | 76.1844 | 71.8222 | 64.0045 | 55.7119 | 46.9948 | 27.5467 | no fueling | no fueling |  | 0 | 79.0678 | 76.7994 | 71.9728 | 63.538 | 54.8222 | 45.9029 | 27.1395 | no fueling | no fueling |  | 0 | 100% | 100% | 100% | 100% | 100% | 100% | 100% | no fueling | no fueling |  | 0 | 79.0678 | 76.7994 | 71.9728 | 64.0045 | 55.7119 | 46.9948 | 27.5467 | no fueling | no fueling
| -10 | 25.396 | 42.8407 | 42.5738 | 42.0041 | 40.9942 | 39.926 | 38.7856 | 36.4176 | no fueling | no fueling |  | -10 | 15 | -26 | 25.396 | 31.5979 | 28.5705 | 1.4571 | 1.2952 | 15.6782 | 27.2364 |  |  |  | -10 | -20 | -33 | 25.396 |  | -10 | 25.396 | 47.1247 | 46.5972 | 45.5622 | 44.891 | 43.6395 | 42.709 | 41.5566 | no fueling | no fueling |  | -10 | 28.5705 | 42.8407 | 42.5738 | 42.0041 | 40.9942 | 39.9355 | 38.8347 | 36.4442 | no fueling | no fueling |  | -10 | 28.5705 | 43.0613 | 42.7654 | 42.1356 | 41.0457 | 39.926 | 38.7856 | 36.4176 | no fueling | no fueling |  | -10 | 120% | 120% | 120% | 120% | 120% | 120% | 120% | no fueling | no fueling |  | -10 | 100% | 100% | 100% | 100% | 100% | 100% | 100% | no fueling | no fueling |  | -10 | 100% | 100% | 100% | 100% | 100% | 100% | 100% | no fueling | no fueling |  | -10 | 33.8749 | 30.5624 | 24.0691 | 19.8644 | 12.0343 | 6.2228 | -0.96233 | no fueling | no fueling |  | -10 | 77.2799 | 75.1484 | 70.6011 | 62.5487 | 54.1199 | 45.3687 | 26.4154 | no fueling | no fueling |  | -10 | 79.0429 | 76.6784 | 71.6508 | 62.9593 | 54.0437 | 44.9785 | 26.2048 | no fueling | no fueling |  | -10 | 100% | 100% | 100% | 100% | 100% | 100% | 100% | no fueling | no fueling |  | -10 | 79.0429 | 76.6784 | 71.6508 | 62.9593 | 54.1199 | 45.3687 | 26.4154 | no fueling | no fueling
| -20 | 27.286 | 42.7232 | 42.4421 | 41.8475 | 40.8074 | 39.7305 | 38.6242 | no fueling | no fueling | no fueling |  | -20 | 15 | -26 | 27.286 | 35.0539 | 30.6967 | 1.3504 | 1.2004 | 17.5935 | 29.4841 |  |  |  | -20 | -30 | -33 | 27.286 |  | -20 | 27.286 | 46.9022 | 46.3798 | 45.3409 | 44.6482 | 43.0597 | 41.4017 | no fueling | no fueling | no fueling |  | -20 | 30.6967 | 42.7232 | 42.4421 | 41.8475 | 40.8074 | 39.7305 | 38.6242 | no fueling | no fueling | no fueling |  | -20 | 30.6967 | 43.0587 | 42.7469 | 42.0929 | 40.9678 | 39.8216 | 38.6625 | no fueling | no fueling | no fueling |  | -20 | 120% | 120% | 120% | 120% | 120% | 120% | no fueling | no fueling | no fueling |  | -20 | 100% | 100% | 100% | 100% | 100% | 100% | no fueling | no fueling | no fueling |  | -20 | 100% | 100% | 100% | 100% | 100% | 100% | no fueling | no fueling | no fueling |  | -20 | 32.4773 | 29.1976 | 22.6824 | 18.344 | 8.4124 | -1.9273 | no fueling | no fueling | no fueling |  | -20 | 76.3417 | 74.0973 | 69.3516 | 61.0609 | 52.4893 | 43.6974 | no fueling | no fueling | no fueling |  | -20 | 79.0215 | 76.5312 | 71.3098 | 62.3384 | 53.2138 | 44.0011 | no fueling | no fueling | no fueling |  | -20 | 100% | 100% | 100% | 100% | 100% | 100% | no fueling | no fueling | no fueling |  | -20 | 79.0215 | 76.5312 | 71.3098 | 62.3384 | 53.2138 | 44.0011 | no fueling | no fueling | no fueling
| -30 | 28.5 | 42.5835 | 42.2909 | 41.6785 | 40.6183 | 39.5302 | 38.4244 | no fueling | no fueling | no fueling |  | -30 | 15 | -26 | 28.5 | 38.4511 | 32.6342 | 1.287 | 1.1239 | 17.1538 | 27.4502 |  |  |  | -30 | -40 | -33 | 28.5 |  | -30 | 28.5 | 46.46 | 45.9886 | 44.9732 | 44.3135 | 42.7254 | 40.9965 | no fueling | no fueling | no fueling |  | -30 | 32.0625 | 42.5835 | 42.2909 | 41.6785 | 40.6183 | 39.5302 | 38.4244 | no fueling | no fueling | no fueling |  | -30 | 32.0625 | 43.053 | 42.7293 | 42.0527 | 40.8993 | 39.732 | 38.5576 | no fueling | no fueling | no fueling |  | -30 | 120% | 120% | 120% | 120% | 120% | 120% | no fueling | no fueling | no fueling |  | -30 | 100% | 100% | 100% | 100% | 100% | 100% | no fueling | no fueling | no fueling |  | -30 | 100% | 100% | 100% | 100% | 100% | 100% | no fueling | no fueling | no fueling |  | -30 | 29.7008 | 26.7431 | 20.3789 | 16.2495 | 6.3256 | -4.4497 | no fueling | no fueling | no fueling |  | -30 | 75.2261 | 72.8898 | 68.0037 | 59.5549 | 50.8964 | 42.1111 | no fueling | no fueling | no fueling |  | -30 | 78.9759 | 76.3901 | 70.9888 | 61.7925 | 52.5005 | 43.1682 | no fueling | no fueling | no fueling |  | -30 | 100% | 100% | 100% | 100% | 100% | 100% | no fueling | no fueling | no fueling |  | -30 | 78.9759 | 76.3901 | 70.9888 | 61.7925 | 52.5005 | 43.1682 | no fueling | no fueling | no fueling
| -40 | 28.5 | 42.3971 | 42.0998 | 41.4825 | 40.4223 | 39.3408 | 38.2482 | no fueling | no fueling | no fueling |  | -40 | 15 | -26 | 28.5 | 41.6317 | 34.3785 | 1.2801 | 1.0612 | 18.7502 | 29.1292 |  |  |  | -40 | -40 | -40 | 28.5 |  | -40 | 28.5 | 46.204 | 45.7286 | 44.7111 | 44.053 | 42.4703 | 40.7584 | no fueling | no fueling | no fueling |  | -40 | 32.0625 | 42.3971 | 42.0998 | 41.4825 | 40.4223 | 39.3408 | 38.2482 | no fueling | no fueling | no fueling |  | -40 | 32.0625 | 43.0542 | 42.7216 | 42.0316 | 40.8588 | 39.6773 | 38.4936 | no fueling | no fueling | no fueling |  | -40 | 120% | 120% | 120% | 120% | 120% | 120% | no fueling | no fueling | no fueling |  | -40 | 100% | 100% | 100% | 100% | 100% | 100% | no fueling | no fueling | no fueling |  | -40 | 100% | 100% | 100% | 100% | 100% | 100% | no fueling | no fueling | no fueling |  | -40 | 28.0943 | 25.1127 | 18.7376 | 14.6201 | 4.7335 | -5.9314 | no fueling | no fueling | no fueling |  | -40 | 73.7376 | 71.3648 | 66.4412 | 57.994 | 49.3905 | 40.7123 | no fueling | no fueling | no fueling |  | -40 | 78.9859 | 76.3285 | 70.8205 | 61.4698 | 52.0658 | 42.6604 | no fueling | no fueling | no fueling |  | -40 | 100% | 100% | 100% | 100% | 100% | 100% | no fueling | no fueling | no fueling |  | -40 | 78.9859 | 76.3285 | 70.8205 | 61.4698 | 52.0658 | 42.6604 | no fueling | no fueling | no fueling
| < -40 | no fueling | no fueling | no fueling | no fueling | no fueling | no fueling | no fueling | no fueling | no fueling | no fueling |  | < -40 | no fueling | no fueling | no fueling | no fueling | no fueling | no fueling | no fueling | no fueling | no fueling |  |  |  | < -40 | no fueling | no fueling | no fueling |  | < -40 | no fueling | no fueling | no fueling | no fueling | no fueling | no fueling | no fueling | no fueling | no fueling | no fueling |  | < -40 | no fueling | no fueling | no fueling | no fueling | no fueling | no fueling | no fueling | no fueling | no fueling | no fueling |  | < -40 | no fueling | no fueling | no fueling | no fueling | no fueling | no fueling | no fueling | no fueling | no fueling | no fueling |  | < -40 | no fueling | no fueling | no fueling | no fueling | no fueling | no fueling | no fueling | no fueling | no fueling |  | < -40 | no fueling | no fueling | no fueling | no fueling | no fueling | no fueling | no fueling | no fueling | no fueling |  | < -40 | no fueling | no fueling | no fueling | no fueling | no fueling | no fueling | no fueling | no fueling | no fueling |  | < -40 | no fueling | no fueling | no fueling | no fueling | no fueling | no fueling | no fueling | no fueling | no fueling |  | < -40 | no fueling | no fueling | no fueling | no fueling | no fueling | no fueling | no fueling | no fueling | no fueling |  | < -40 | no fueling | no fueling | no fueling | no fueling | no fueling | no fueling | no fueling | no fueling | no fueling |  | < -40 | no fueling | no fueling | no fueling | no fueling | no fueling | no fueling | no fueling | no fueling | no fueling |  | < -40 | no fueling | no fueling | no fueling | no fueling | no fueling | no fueling | no fueling | no fueling | no fueling
Lookup Table: 35MPa, -26 to -17,5°C, 2.4-4.2kg (SOC = 100%) | [11 empty] | Step 1 Information |  |  |  | Simulation Input |  |  |  | Simulation Results |  |  |  |  | Step 2 Information |  |  |  |  | Step 2-2 (Cold Case 120% SOC) | [11 empty] | Step 2-3 (Hot Case 100% SOC, 2.3kg, 99 liter 70 MPa Type IV) | [11 empty] | Step 2-3 (Hot Case 100% SOC, 4.2kg, 174 liter 70 MPa Type IV) | [11 empty] | Step 2-2 Information (Cold Case 120% SOC, 2.4-4.2kg) | [10 empty] | Step 2-3 Information (Hot Case 100% SOC, 2.3kg, 99 liter 70 MPa Type IV) | [10 empty] | Step 2-3 Information (Hot Case 100% SOC, 4.2kg, 174 liter 70 MPa Type IV) | [10 empty] | Step 2-2 Information (Cold Case 120% SOC, 2.4-4.2kg) | [10 empty] | Step 2-3 Information (Hot Case 100% SOC, 2.3kg, 99 liter 70 MPa Type IV) | [10 empty] | Step 2-3 Information (Hot Case 100% SOC, 4.2kg, 174 liter 70 MPa Type IV) | [10 empty] | Step 2-2 / 2-3 Information | [10 empty] | Step 2-2 / 2-3 Information
H35-T20 2.4-4.2kg comm |  | Average Pressure Ramp Rate, APRR [MPa/min] | Target Pressure, Ptarget [MPa] | [8 empty] | H35-T20 2.4-4.2kg comm |  | Temperature [°C] |  | Ramp Rate [MPa/min] |  |  | Refueling Time [min/85.5MPa] |  | Peak Flow [g/s] |  | max. APRR [MPa/min] up to 4.2kg (174l) | max. HPRR [MPa/min] up to 4.2kg (174l) | H35-T20 2.4-4.2kg comm |  | Temperature [°C] |  | Ramp Rate [MPa/min] APRR | H35-T20 2.4-4.2kg comm |  | Average Pressure Ramp Rate, APRR [MPa/min] | Target Pressure, Ptarget [MPa] | [8 empty] | H35-T20 2.4-4.2kg comm |  | Hot Pressure Ramp Rate, HPRR [MPa/min] | Target Pressure, Ptarget [MPa] | [8 empty] | H35-T20 2.4-4.2kg comm |  | Hot Pressure Ramp Rate, HPRR (MPa/min) | Target Pressure, Ptarget [MPa] | [8 empty] | H35-T20 2.4-4.2kg comm |  | Cold Case Final State of Charge, SOC (Cold Soak - History: Driving from initially full) | [8 empty] | H35-T20 2.4-4.2kg comm |  | Hot Case Final State of Charge, SOC (Hot Soak - No History) | [8 empty] | H35-T20 2.4-4.2kg comm |  | Hot Case Final State of Charge, SOC (Hot Soak - No History) | [8 empty] | H35-T20 2.4-4.2kg comm |  | Cold Case Final Gas Temperature [°C] (Cold Soak - History: Driving from initially full) | [8 empty] | H35-T20 2.4-4.2kg comm |  | Hot Case Final Gas Temperature [°C] (Hot Soak - No History) | [8 empty] | H35-T20 2.4-4.2kg comm |  | Hot Case Final Gas Temperature [°C] (Hot Soak - No History) | [8 empty] | H35-T20 2.4-4.2kg comm |  | Final State of Charge, SOC | [8 empty] | H35-T20 2.4-4.2kg comm |  | Final Gas Temperature [°C]
|  |  | Initial Tank Pressure, P0 [MPa] | [10 empty] | Hot Soak | Cold Fill | APRR | HPRR 2.3kg | HPRR 4.2kg | based on APRR | based on HPRR | 99 l 2.3kg | 174l 4.2kg |  |  |  |  | Cold Soak | Cold Fill |  |  |  |  | Initial Tank Pressure, P0 [MPa] | [11 empty] | Initial Tank Pressure, P0 [MPa] | [11 empty] | Initial Tank Pressure, P0 [MPa] | [10 empty] | Initial Tank Pressure, P0 [MPa] | [10 empty] | Initial Tank Pressure, P0 [MPa] | [10 empty] | Initial Tank Pressure, P0 [MPa] | [10 empty] | Initial Tank Pressure, P0 [MPa] | [10 empty] | Initial Tank Pressure, P0 [MPa] | [10 empty] | Initial Tank Pressure, P0 [MPa] | [10 empty] | Initial Tank Pressure, P0 [MPa] | [10 empty] | Initial Tank Pressure, P0 [MPa]
|  |  | 0.5 | 2 | 5 | 10 | 15 | 20 | 30 | 35 | > 35 | [21 empty] | 0.5 | 2 | 5 | 10 | 15 | 20 | 30 | 35 | > 35 |  |  |  | 0.5 | 2 | 5 | 10 | 15 | 20 | 30 | 35 | > 35 |  |  |  | 0.5 | 2 | 5 | 10 | 15 | 20 | 30 | 35 | > 35 |  |  | 0.5 | 2 | 5 | 10 | 15 | 20 | 30 | 35 | > 35 |  |  | 0.5 | 2 | 5 | 10 | 15 | 20 | 30 | 35 | > 35 |  |  | 0.5 | 2 | 5 | 10 | 15 | 20 | 30 | 35 | > 35 |  |  | 0.5 | 2 | 5 | 10 | 15 | 20 | 30 | 35 | > 35 |  |  | 0.5 | 2 | 5 | 10 | 15 | 20 | 30 | 35 | > 35 |  |  | 0.5 | 2 | 5 | 10 | 15 | 20 | 30 | 35 | > 35 |  |  | 0.5 | 2 | 5 | 10 | 15 | 20 | 30 | 35 | > 35 |  |  | 0.5 | 2 | 5 | 10 | 15 | 20 | 30 | 35 | > 35
Ambient Temperature, Tamb [°C] | > 50 | no fueling | no fueling | no fueling | no fueling | no fueling | no fueling | no fueling | no fueling | no fueling | no fueling | Ambient Temperature, Tamb [°C] | > 50 | no fueling | no fueling | no fueling | no fueling | no fueling | no fueling | no fueling | no fueling | no fueling | 28.5 | 32.0625 | Ambient Temperature, Tamb [°C] | > 50 | no fueling | no fueling | no fueling | Ambient Temperature, Tamb [°C] | > 50 | no fueling | no fueling | no fueling | no fueling | no fueling | no fueling | no fueling | no fueling | no fueling | no fueling | Ambient Temperature, Tamb [°C] | > 50 | no fueling | no fueling | no fueling | no fueling | no fueling | no fueling | no fueling | no fueling | no fueling | no fueling | Ambient Temperature, Tamb [°C] | > 50 | no fueling | no fueling | no fueling | no fueling | no fueling | no fueling | no fueling | no fueling | no fueling | no fueling | Ambient Temperature, Tamb [°C] | > 50 | no fueling | no fueling | no fueling | no fueling | no fueling | no fueling | no fueling | no fueling | no fueling | Ambient Temperature, Tamb [°C] | > 50 | no fueling | no fueling | no fueling | no fueling | no fueling | no fueling | no fueling | no fueling | no fueling | Ambient Temperature, Tamb [°C] | > 50 | no fueling | no fueling | no fueling | no fueling | no fueling | no fueling | no fueling | no fueling | no fueling | Ambient Temperature, Tamb [°C] | > 50 | no fueling | no fueling | no fueling | no fueling | no fueling | no fueling | no fueling | no fueling | no fueling | Ambient Temperature, Tamb [°C] | > 50 | no fueling | no fueling | no fueling | no fueling | no fueling | no fueling | no fueling | no fueling | no fueling | Ambient Temperature, Tamb [°C] | > 50 | no fueling | no fueling | no fueling | no fueling | no fueling | no fueling | no fueling | no fueling | no fueling | Ambient Temperature, Tamb [°C] | > 50 | no fueling | no fueling | no fueling | no fueling | no fueling | no fueling | no fueling | no fueling | no fueling | Ambient Temperature, Tamb [°C] | > 50 | no fueling | no fueling | no fueling | no fueling | no fueling | no fueling | no fueling | no fueling | no fueling
| 50 | 0.9674 | 42.8026 | 42.7469 | 42.6263 | 42.4021 | 42.1469 | 41.8542 | 41.0876 | 40.4762 | no fueling |  | 50 | 50 | -17.5 | 0.9674 | 1.0883 | 1.3722 | 38.8943 | 34.5727 |  | 1.1502 |  |  |  | 50 | 25 | -26 | 0.9674 |  | 50 | 0.9674 | 50.5452 | 50.3349 | 49.9603 | 49.4318 | 48.9841 | 48.6095 | 48.0427 | 47.8361 | no fueling |  | 50 | 1.0883 | 43.0161 | 42.9558 | 42.8291 | 42.6039 | 42.356 | 42.0714 | 41.255 | 40.5526 | no fueling |  | 50 | 1.0883 | 42.8026 | 42.7469 | 42.6263 | 42.4021 | 42.1469 | 41.8542 | 41.0876 | 40.4762 | no fueling |  | 50 | 120% | 120% | 120% | 120% | 120% | 120% | 120% | 120% | no fueling |  | 50 | 100% | 100% | 100% | 100% | 100% | 100% | 100% | 100% | no fueling |  | 50 | 100% | 100% | 100% | 100% | 100% | 100% | 100% | 100% | no fueling |  | 50 | 55.4161 | 54.0884 | 51.725 | 48.3933 | 45.5723 | 43.2133 | 39.6464 | 38.3465 | no fueling |  | 50 | 78.6816 | 78.1993 | 77.1875 | 75.389 | 73.4097 | 71.1385 | 64.6271 | 59.0315 | no fueling |  | 50 | 76.976 | 76.531 | 75.5682 | 73.7781 | 71.7409 | 69.4054 | 63.2928 | 58.4227 | no fueling |  | 50 | 100% | 100% | 100% | 100% | 100% | 100% | 100% | 100% | no fueling |  | 50 | 78.6816 | 78.1993 | 77.1875 | 75.389 | 73.4097 | 71.1385 | 64.6271 | 59.0315 | no fueling
| 45 | 2.2446 | 43.0201 | 42.9505 | 42.796 | 42.4975 | 42.1457 | 41.7377 | 40.6612 | 39.8399 | no fueling |  | 45 | 45 | -17.5 | 2.2446 | 2.6301 | 2.5251 | 16.839 | 14.968 | 1.4921 | 2.8063 |  |  |  | 45 | 25 | -26 | 2.2446 |  | 45 | 2.2446 | 49.5634 | 49.3848 | 49.0761 | 48.7299 | 48.4485 | 48.2422 | 48.0008 | 47.9143 | no fueling |  | 45 | 2.5251 | 43.1733 | 43.1166 | 42.988 | 42.7332 | 42.4207 | 42.0318 | 40.8758 | 39.9294 | no fueling |  | 45 | 2.5251 | 43.0201 | 42.9505 | 42.796 | 42.4975 | 42.1457 | 41.7377 | 40.6612 | 39.8399 | no fueling |  | 45 | 120% | 120% | 120% | 120% | 120% | 120% | 120% | 120% | no fueling |  | 45 | 100% | 100% | 100% | 100% | 100% | 100% | 100% | 100% | no fueling |  | 45 | 100% | 100% | 100% | 100% | 100% | 100% | 100% | 100% | no fueling |  | 45 | 49.2225 | 48.0971 | 46.1515 | 43.971 | 42.1998 | 40.9014 | 39.3827 | 38.8386 | no fueling |  | 45 | 79.9375 | 79.4841 | 78.4571 | 76.4212 | 73.9265 | 70.8224 | 61.6054 | 54.0708 | no fueling |  | 45 | 78.7137 | 78.1571 | 76.9231 | 74.5397 | 71.731 | 68.4757 | 59.8963 | 53.3591 | no fueling |  | 45 | 100% | 100% | 100% | 100% | 100% | 100% | 100% | 100% | no fueling |  | 45 | 79.9375 | 79.4841 | 78.4571 | 76.4212 | 73.9265 | 70.8224 | 61.6054 | 54.0708 | no fueling
| 40 | 3.3425 | 43.0781 | 42.9862 | 42.7825 | 42.3929 | 41.9408 | 41.421 | 40.0857 | 39.1218 | no fueling |  | 40 | 40 | -17.5 | 3.3425 | 4.0699 | 3.7603 | 11.3036 | 10.0476 | 2.4715 | 4.351 |  |  |  | 40 | 25 | -26 | 3.3425 |  | 40 | 3.3425 | 49.1241 | 48.9621 | 48.689 | 48.4606 | 48.2647 | 48.1372 | 48.0287 | 47.9778 | no fueling |  | 40 | 3.7603 | 43.2152 | 43.1413 | 42.9724 | 42.6376 | 42.2275 | 41.7267 | 40.3003 | 39.1949 | no fueling |  | 40 | 3.7603 | 43.0781 | 42.9862 | 42.7825 | 42.3929 | 41.9408 | 41.421 | 40.0857 | 39.1218 | no fueling |  | 40 | 120% | 120% | 120% | 120% | 120% | 120% | 120% | 120% | no fueling |  | 40 | 100% | 100% | 100% | 100% | 100% | 100% | 100% | 100% | no fueling |  | 40 | 100% | 100% | 100% | 100% | 100% | 100% | 100% | 100% | no fueling |  | 40 | 46.4544 | 45.4334 | 43.7138 | 42.2758 | 41.0431 | 40.2408 | 39.5579 | 39.2377 | no fueling |  | 40 | 80.2727 | 79.6819 | 78.332 | 75.6579 | 72.3837 | 68.3882 | 57.0225 | 48.2309 | no fueling |  | 40 | 79.1769 | 78.4425 | 76.8152 | 73.7039 | 70.0963 | 65.9502 | 55.3144 | 47.65 | no fueling |  | 40 | 100% | 100% | 100% | 100% | 100% | 100% | 100% | 100% | no fueling |  | 40 | 80.2727 | 79.6819 | 78.332 | 75.6579 | 72.3837 | 68.3882 | 57.0225 | 48.2309 | no fueling
| 35 | 3.5384 | 43.0831 | 42.9874 | 42.7783 | 42.3795 | 41.9188 | 41.3902 | 40.0447 | 39.0918 | no fueling |  | 35 | 40 | -17.5 | 3.5384 | 4.3965 | 3.9807 | 10.6765 | 9.4903 | 2.747 | 4.7078 |  |  |  | 35 | 25 | -26 | 3.5384 |  | 35 | 3.5384 | 48.7676 | 48.6146 | 48.3605 | 48.1869 | 48.0349 | 47.9522 | 47.9298 | 47.9169 | no fueling |  | 35 | 3.9807 | 43.181 | 43.1044 | 42.9309 | 42.5865 | 42.1692 | 41.6624 | 40.2406 | 39.1586 | no fueling |  | 35 | 3.9807 | 43.0831 | 42.9874 | 42.7783 | 42.3795 | 41.9188 | 41.3902 | 40.0447 | 39.0918 | no fueling |  | 35 | 120% | 120% | 120% | 120% | 120% | 120% | 120% | 120% | no fueling |  | 35 | 100% | 100% | 100% | 100% | 100% | 100% | 100% | 100% | no fueling |  | 35 | 100% | 100% | 100% | 100% | 100% | 100% | 100% | 100% | no fueling |  | 35 | 44.2084 | 43.2454 | 41.6457 | 40.5532 | 39.5973 | 39.077 | 38.9362 | 38.8551 | no fueling |  | 35 | 79.9994 | 79.3871 | 78.0011 | 75.2498 | 71.9186 | 67.8755 | 56.5475 | 47.9423 | no fueling |  | 35 | 79.2171 | 78.4525 | 76.7814 | 73.5971 | 69.9208 | 65.7051 | 54.9885 | 47.4114 | no fueling |  | 35 | 100% | 100% | 100% | 100% | 100% | 100% | 100% | 100% | no fueling |  | 35 | 79.9994 | 79.3871 | 78.0011 | 75.2498 | 71.9186 | 67.8755 | 56.5475 | 47.9423 | no fueling
| 30 | 4.46 | 43.0967 | 42.9829 | 42.7327 | 42.263 | 41.7273 | 41.1204 | 39.614 | 38.5844 | no fueling |  | 30 | 36.7 | -17.5 | 4.46 | 5.6115 | 5.0175 | 8.4602 | 7.5202 | 3.5392 | 5.9887 |  |  |  | 30 | 20 | -26 | 4.46 |  | 30 | 4.46 | 48.255 | 48.0914 | 47.8109 | 47.663 | 47.4892 | 47.3767 | 47.2803 | 47.2364 | no fueling |  | 30 | 5.0175 | 43.166 | 43.0733 | 42.8629 | 42.4511 | 41.9599 | 41.3759 | 39.795 | 38.6341 | no fueling |  | 30 | 5.0175 | 43.0967 | 42.9829 | 42.7327 | 42.263 | 41.7273 | 41.1204 | 39.614 | 38.5844 | no fueling |  | 30 | 120% | 120% | 120% | 120% | 120% | 120% | 120% | 120% | no fueling |  | 30 | 100% | 100% | 100% | 100% | 100% | 100% | 100% | 100% | no fueling |  | 30 | 100% | 100% | 100% | 100% | 100% | 100% | 100% | 100% | no fueling |  | 30 | 40.9817 | 39.9525 | 38.1882 | 37.2585 | 36.1658 | 35.4585 | 34.8529 | 34.5768 | no fueling |  | 30 | 79.8795 | 79.1386 | 77.4577 | 74.1687 | 70.2485 | 65.5906 | 53.0023 | 43.7759 | no fueling |  | 30 | 79.3255 | 78.4159 | 76.4175 | 72.667 | 68.3934 | 63.5542 | 51.5624 | 43.3808 | no fueling |  | 30 | 100% | 100% | 100% | 100% | 100% | 100% | 100% | 100% | no fueling |  | 30 | 79.8795 | 79.1386 | 77.4577 | 74.1687 | 70.2485 | 65.5906 | 53.0023 | 43.7759 | no fueling
| 25 | 5.4959 | 43.1273 | 42.9916 | 42.6954 | 42.1459 | 41.5284 | 40.8376 | 39.1707 | no fueling | no fueling |  | 25 | 33.3 | -17.5 | 5.4959 | 6.9795 | 6.1828 | 6.8589 | 6.0968 | 4.4042 | 7.3891 |  |  |  | 25 | 15 | -26 | 5.4959 |  | 25 | 5.4959 | 47.7932 | 47.6139 | 47.3006 | 47.1669 | 46.9542 | 46.7955 | 46.6025 | no fueling | no fueling |  | 25 | 6.1828 | 43.1706 | 43.0566 | 42.8031 | 42.3145 | 41.742 | 41.0746 | 39.3343 | no fueling | no fueling |  | 25 | 6.1828 | 43.1273 | 42.9916 | 42.6954 | 42.1459 | 41.5284 | 40.8376 | 39.1707 | no fueling | no fueling |  | 25 | 120% | 120% | 120% | 120% | 120% | 120% | 120% | no fueling | no fueling |  | 25 | 100% | 100% | 100% | 100% | 100% | 100% | 100% | no fueling | no fueling |  | 25 | 100% | 100% | 100% | 100% | 100% | 100% | 100% | no fueling | no fueling |  | 25 | 38.077 | 36.9494 | 34.9805 | 34.14 | 32.8039 | 31.8069 | 30.5952 | no fueling | no fueling |  | 25 | 79.9159 | 79.0053 | 76.9796 | 73.0783 | 68.5105 | 63.1897 | 49.3384 | no fueling | no fueling |  | 25 | 79.5698 | 78.486 | 76.1194 | 71.7331 | 66.8065 | 61.3013 | 48.0382 | no fueling | no fueling |  | 25 | 100% | 100% | 100% | 100% | 100% | 100% | 100% | no fueling | no fueling |  | 25 | 79.9159 | 79.0053 | 76.9796 | 73.0783 | 68.5105 | 63.1897 | 49.3384 | no fueling | no fueling
| 20 | 6.6558 | 43.1524 | 42.9938 | 42.6478 | 42.0131 | 41.3105 | 40.5359 | 38.714 | no fueling | no fueling |  | 20 | 30 | -17.5 | 6.6558 | 8.5236 | 7.4878 | 5.6564 | 5.0279 | 5.3515 | 8.918 |  |  |  | 20 | 10 | -26 | 6.6558 |  | 20 | 6.6558 | 47.3962 | 47.1968 | 46.8351 | 46.7158 | 46.4478 | 46.2255 | 45.9159 | no fueling | no fueling |  | 20 | 7.4878 | 43.1622 | 43.0259 | 42.7267 | 42.1556 | 41.4991 | 40.7484 | 38.8562 | no fueling | no fueling |  | 20 | 7.4878 | 43.1524 | 42.9938 | 42.6478 | 42.0131 | 41.3105 | 40.5359 | 38.714 | no fueling | no fueling |  | 20 | 120% | 120% | 120% | 120% | 120% | 120% | 120% | no fueling | no fueling |  | 20 | 100% | 100% | 100% | 100% | 100% | 100% | 100% | no fueling | no fueling |  | 20 | 100% | 100% | 100% | 100% | 100% | 100% | 100% | no fueling | no fueling |  | 20 | 35.5813 | 34.3276 | 32.0559 | 31.307 | 29.6244 | 28.2294 | 26.2872 | no fueling | no fueling |  | 20 | 79.8487 | 78.7596 | 76.3697 | 71.8099 | 66.5736 | 60.5904 | 45.5398 | no fueling | no fueling |  | 20 | 79.7705 | 78.5036 | 75.7398 | 70.6726 | 65.07 | 58.8985 | 44.4102 | no fueling | no fueling |  | 20 | 100% | 100% | 100% | 100% | 100% | 100% | 100% | no fueling | no fueling |  | 20 | 79.8487 | 78.7596 | 76.3697 | 71.8099 | 66.5736 | 60.5904 | 45.5398 | no fueling | no fueling
| 10 | 8.8092 | 43.1197 | 42.9434 | 42.5607 | 41.7844 | 40.9414 | 40.0343 | 37.9838 | no fueling | no fueling |  | 10 | 25 | -17.5 | 8.8092 | 11.4868 | 9.9104 | 4.2638 | 3.79 | 7.1648 | 11.7094 |  |  |  | 10 | 0 | -26 | 8.8092 |  | 10 | 8.8092 | 46.6881 | 46.3795 | 46.0636 | 45.7711 | 45.3664 | 44.9974 | 44.4593 | no fueling | no fueling |  | 10 | 9.9104 | 43.1197 | 42.9434 | 42.5614 | 41.851 | 41.0594 | 40.1811 | 38.0798 | no fueling | no fueling |  | 10 | 9.9104 | 43.1934 | 42.9923 | 42.5607 | 41.7844 | 40.9414 | 40.0343 | 37.9838 | no fueling | no fueling |  | 10 | 120% | 120% | 120% | 120% | 120% | 120% | 120% | no fueling | no fueling |  | 10 | 100% | 100% | 100% | 100% | 100% | 100% | 100% | no fueling | no fueling |  | 10 | 100% | 100% | 100% | 100% | 100% | 100% | 100% | no fueling | no fueling |  | 10 | 31.1331 | 29.1958 | 25.9736 | 25.3792 | 22.8425 | 20.5303 | 17.1618 | no fueling | no fueling |  | 10 | 79.5095 | 78.1007 | 75.0496 | 69.3801 | 63.0685 | 56.0737 | 39.376 | no fueling | no fueling |  | 10 | 80.0978 | 78.4916 | 75.0438 | 68.8483 | 62.1279 | 54.9058 | 38.6146 | no fueling | no fueling |  | 10 | 100% | 100% | 100% | 100% | 100% | 100% | 100% | no fueling | no fueling |  | 10 | 80.0978 | 78.4916 | 75.0496 | 69.3801 | 63.0685 | 56.0737 | 39.376 | no fueling | no fueling
| 0 | 13.1868 | 43.0413 | 42.7927 | 42.2555 | 41.2839 | 40.2066 | 39.0462 | 36.5395 | no fueling | no fueling |  | 0 | 15 | -17.5 | 13.1868 | 17.2671 | 14.8351 | 2.8252 | 2.5113 | 10.1923 | 16.6591 |  |  |  | 0 | -10 | -26 | 13.1868 |  | 0 | 13.1868 | 46.7085 | 46.2248 | 45.6411 | 45.1182 | 44.4812 | 43.8767 | 43.033 | no fueling | no fueling |  | 0 | 14.8351 | 43.0413 | 42.7927 | 42.2555 | 41.2839 | 40.2361 | 39.115 | 36.5828 | no fueling | no fueling |  | 0 | 14.8351 | 43.2405 | 42.9608 | 42.3657 | 41.3142 | 40.2066 | 39.0462 | 36.5395 | no fueling | no fueling |  | 0 | 120% | 120% | 120% | 120% | 120% | 120% | 120% | no fueling | no fueling |  | 0 | 100% | 100% | 100% | 100% | 100% | 100% | 100% | no fueling | no fueling |  | 0 | 100% | 100% | 100% | 100% | 100% | 100% | 100% | no fueling | no fueling |  | 0 | 31.2606 | 28.2246 | 22.6118 | 21.2869 | 17.2989 | 13.5173 | 8.2454 | no fueling | no fueling |  | 0 | 78.883 | 76.8971 | 72.6071 | 64.858 | 56.512 | 47.5959 | 27.5125 | no fueling | no fueling |  | 0 | 80.4749 | 78.2392 | 73.4875 | 65.099 | 56.2773 | 47.0492 | 27.1697 | no fueling | no fueling |  | 0 | 100% | 100% | 100% | 100% | 100% | 100% | 100% | no fueling | no fueling |  | 0 | 80.4749 | 78.2392 | 73.4875 | 65.099 | 56.512 | 47.5959 | 27.5125 | no fueling | no fueling
| -10 | 14.1839 | 42.9384 | 42.6786 | 42.1175 | 41.1182 | 40.0524 | 38.9262 | 36.4365 | no fueling | no fueling |  | -10 | 15 | -17.5 | 14.1839 | 19.0686 | 15.9568 | 2.6169 | 2.3261 | 11.4439 | 18.1193 |  |  |  | -10 | -20 | -26 | 14.1839 |  | -10 | 14.1839 | 46.4321 | 45.9352 | 45.5075 | 44.2651 | 43.2004 | 42.4238 | 41.4508 | no fueling | no fueling |  | -10 | 15.9568 | 42.9384 | 42.6786 | 42.1175 | 41.1182 | 40.0524 | 38.9262 | 36.4509 | no fueling | no fueling |  | -10 | 15.9568 | 43.2466 | 42.9551 | 42.3378 | 41.2542 | 40.1211 | 38.9435 | 36.4365 | no fueling | no fueling |  | -10 | 120% | 120% | 120% | 120% | 120% | 120% | 120% | no fueling | no fueling |  | -10 | 100% | 100% | 100% | 100% | 100% | 100% | 100% | no fueling | no fueling |  | -10 | 100% | 100% | 100% | 100% | 100% | 100% | 100% | no fueling | no fueling |  | -10 | 29.5257 | 26.4084 | 19.9912 | 15.9462 | 9.2911 | 4.4432 | -1.6214 | no fueling | no fueling |  | -10 | 78.0606 | 75.9852 | 71.5059 | 63.5372 | 55.0497 | 46.0959 | 26.4683 | no fueling | no fueling |  | -10 | 80.5235 | 78.1939 | 73.2646 | 64.6206 | 55.5965 | 46.2334 | 26.3543 | no fueling | no fueling |  | -10 | 100% | 100% | 100% | 100% | 100% | 100% | 100% | no fueling | no fueling |  | -10 | 80.5235 | 78.1939 | 73.2646 | 64.6206 | 55.5965 | 46.2334 | 26.4683 | no fueling | no fueling
| -20 | 15.1966 | 42.826 | 42.5521 | 41.9737 | 40.9474 | 39.8676 | 38.7383 | no fueling | no fueling | no fueling |  | -20 | 15 | -17.5 | 15.1966 | 20.9659 | 17.0962 | 2.433 | 2.1627 | 12.8078 | 19.6072 |  |  |  | -20 | -30 | -26 | 15.1966 |  | -20 | 15.1966 | 46.165 | 45.6752 | 45.3582 | 44.0122 | 42.5868 | 41.078 | no fueling | no fueling | no fueling |  | -20 | 17.0962 | 42.826 | 42.5521 | 41.9737 | 40.9474 | 39.8676 | 38.7383 | no fueling | no fueling | no fueling |  | -20 | 17.0962 | 43.2418 | 42.9381 | 42.3014 | 41.1903 | 40.0361 | 38.8441 | no fueling | no fueling | no fueling |  | -20 | 120% | 120% | 120% | 120% | 120% | 120% | no fueling | no fueling | no fueling |  | -20 | 100% | 100% | 100% | 100% | 100% | 100% | no fueling | no fueling | no fueling |  | -20 | 100% | 100% | 100% | 100% | 100% | 100% | no fueling | no fueling | no fueling |  | -20 | 27.8497 | 24.778 | 22.791 | 14.3645 | 5.4605 | -3.9428 | no fueling | no fueling | no fueling |  | -20 | 77.1627 | 74.9756 | 70.3586 | 62.1763 | 53.5797 | 44.6031 | no fueling | no fueling | no fueling |  | -20 | 80.4849 | 78.0585 | 72.9738 | 64.1113 | 54.9199 | 45.4438 | no fueling | no fueling | no fueling |  | -20 | 100% | 100% | 100% | 100% | 100% | 100% | no fueling | no fueling | no fueling |  | -20 | 80.4849 | 78.0585 | 72.9738 | 64.1113 | 54.9199 | 45.4438 | no fueling | no fueling | no fueling
| -30 | 16.1456 | 42.7167 | 42.4336 | 41.8382 | 40.7935 | 39.7046 | 38.576 | no fueling | no fueling | no fueling |  | -30 | 15 | -17.5 | 16.1456 | 22.8509 | 18.1638 | 2.2816 | 2.0281 | 14.2231 | 21.0436 |  |  |  | -30 | -40 | -30 | 16.1456 |  | -30 | 16.1456 | 45.714 | 45.2766 | 45.0368 | 43.6971 | 42.2698 | 40.6709 | no fueling | no fueling | no fueling |  | -30 | 18.1638 | 42.7167 | 42.4336 | 41.8382 | 40.7935 | 39.7046 | 38.576 | no fueling | no fueling | no fueling |  | -30 | 18.1638 | 43.2425 | 42.9302 | 42.2788 | 41.1471 | 39.9773 | 38.776 | no fueling | no fueling | no fueling |  | -30 | 120% | 120% | 120% | 120% | 120% | 120% | no fueling | no fueling | no fueling |  | -30 | 100% | 100% | 100% | 100% | 100% | 100% | no fueling | no fueling | no fueling |  | -30 | 100% | 100% | 100% | 100% | 100% | 100% | no fueling | no fueling | no fueling |  | -30 | 25.0211 | 22.2796 | 20.7772 | 12.3946 | 3.4829 | -6.4761 | no fueling | no fueling | no fueling |  | -30 | 76.2898 | 74.0293 | 69.2776 | 60.9501 | 52.2826 | 43.3146 | no fueling | no fueling | no fueling |  | -30 | 80.4908 | 77.9951 | 72.7936 | 63.7672 | 54.4522 | 44.9029 | no fueling | no fueling | no fueling |  | -30 | 100% | 100% | 100% | 100% | 100% | 100% | no fueling | no fueling | no fueling |  | -30 | 80.4908 | 77.9951 | 72.7936 | 63.7672 | 54.4522 | 44.9029 | no fueling | no fueling | no fueling
| -40 | 17.1306 | 42.6026 | 42.3084 | 41.6985 | 40.6386 | 39.54 | 38.4136 | no fueling | no fueling | no fueling |  | -40 | 15 | -17.5 | 17.1306 | 24.9016 | 19.2719 | 2.1423 | 1.9042 | 15.753 | 22.5571 |  |  |  | -40 | -40 | -40 | 17.1306 |  | -40 | 17.1306 | 45.5867 | 45.1397 | 44.9172 | 43.5535 | 42.1071 | 40.4991 | no fueling | no fueling | no fueling |  | -40 | 19.2719 | 42.6026 | 42.3084 | 41.6985 | 40.6386 | 39.54 | 38.4136 | no fueling | no fueling | no fueling |  | -40 | 19.2719 | 43.2381 | 42.9195 | 42.253 | 41.1021 | 39.9178 | 38.7074 | no fueling | no fueling | no fueling |  | -40 | 120% | 120% | 120% | 120% | 120% | 120% | no fueling | no fueling | no fueling |  | -40 | 100% | 100% | 100% | 100% | 100% | 100% | no fueling | no fueling | no fueling |  | -40 | 100% | 100% | 100% | 100% | 100% | 100% | no fueling | no fueling | no fueling |  | -40 | 24.2227 | 21.422 | 20.0281 | 11.4969 | 2.4686 | -7.5442 | no fueling | no fueling | no fueling |  | -40 | 75.3787 | 73.0295 | 68.1636 | 59.7166 | 50.9744 | 42.0251 | no fueling | no fueling | no fueling |  | -40 | 80.4558 | 77.9096 | 72.5873 | 63.4085 | 53.9792 | 44.3574 | no fueling | no fueling | no fueling |  | -40 | 100% | 100% | 100% | 100% | 100% | 100% | no fueling | no fueling | no fueling |  | -40 | 80.4558 | 77.9096 | 72.5873 | 63.4085 | 53.9792 | 44.3574 | no fueling | no fueling | no fueling
| < -40 | no fueling | no fueling | no fueling | no fueling | no fueling | no fueling | no fueling | no fueling | no fueling | no fueling |  | < -40 | no fueling | no fueling | no fueling | no fueling | no fueling | no fueling | no fueling | no fueling | no fueling |  |  |  | < -40 | no fueling | no fueling | no fueling |  | < -40 | no fueling | no fueling | no fueling | no fueling | no fueling | no fueling | no fueling | no fueling | no fueling | no fueling |  | < -40 | no fueling | no fueling | no fueling | no fueling | no fueling | no fueling | no fueling | no fueling | no fueling | no fueling |  | < -40 | no fueling | no fueling | no fueling | no fueling | no fueling | no fueling | no fueling | no fueling | no fueling | no fueling |  | < -40 | no fueling | no fueling | no fueling | no fueling | no fueling | no fueling | no fueling | no fueling | no fueling |  | < -40 | no fueling | no fueling | no fueling | no fueling | no fueling | no fueling | no fueling | no fueling | no fueling |  | < -40 | no fueling | no fueling | no fueling | no fueling | no fueling | no fueling | no fueling | no fueling | no fueling |  | < -40 | no fueling | no fueling | no fueling | no fueling | no fueling | no fueling | no fueling | no fueling | no fueling |  | < -40 | no fueling | no fueling | no fueling | no fueling | no fueling | no fueling | no fueling | no fueling | no fueling |  | < -40 | no fueling | no fueling | no fueling | no fueling | no fueling | no fueling | no fueling | no fueling | no fueling |  | < -40 | no fueling | no fueling | no fueling | no fueling | no fueling | no fueling | no fueling | no fueling | no fueling |  | < -40 | no fueling | no fueling | no fueling | no fueling | no fueling | no fueling | no fueling | no fueling | no fueling

## 35MPa, 4.2-6.0kg (non-comm)
Lookup Table: 35MPa, -40 to -33°C, 4.2-6.0kg (included Step 2-1 SOC = 100%) | [11 empty] | Step 1 Information |  |  |  | Simulation Input |  |  |  | Simulation Results |  |  |  |  | Step 2-1 Information |  |  |  |  | Step 3 Information (4.2kg, 174 liter 70 MPa Type IV) | [10 empty] | Step 3 Information (7kg, 249liter 70 MPa Type IV) | [10 empty] | Step 3 Information (4kg, 174 liter 70 MPa Type IV) | [10 empty] | Step 3 Information (7kg, 249 liter 70 MPa Type IV) | [10 empty] | Step 3 Information | [10 empty] | Step 3 Information
H35-T40 4.2-6.0kg non-comm |  | Average Pressure Ramp Rate, APRR [MPa/min] | Target Pressure, Ptarget [MPa] | [8 empty] | H35-T40 4.2-6.0kg non-comm |  | Temperature [°C] |  | Ramp Rate [MPa/min] |  |  | Refueling Time Starting at 2 MPa initial pressure [min] |  | Peak Flow [g/s] |  | max. APRR [MPa/min] up to 7kg (249 liter) | max. HPRR [MPa/min] up to 7kg (249 liter) | H35-T40 4.2-6.0kg non-comm |  | Temperature [°C] |  | Ramp Rate [MPa/min] APRR | H35-T40 4.2-6.0kg non-comm |  | Hot Case Final State of Charge, SOC (Hot Soak - No History) | [8 empty] | H35-T40 4.2-6.0kg non-comm |  | Hot Case Final State of Charge, SOC (Hot Soak - No History) | [8 empty] | H35-T40 4.2-6.0kg non-comm |  | Hot Case Final Gas Temperature [°C] (Hot Soak - No History) | [8 empty] | H35-T40 4.2-6.0kg non-comm |  | Hot Case Final Gas Temperature [°C] (Hot Soak - No History) | [8 empty] | H35-T40 4.2-6.0kg non-comm |  | Final State of Charge, SOC | [8 empty] | H35-T40 4.2-6.0kg non-comm |  | Final Gas Temperature [°C]
|  |  | Initial Tank Pressure, P0 [MPa] | [10 empty] | Hot Soak | Cold Fill | APRR | HPRR 4.2kg | HPRR 7kg | based on APRR | based on HPRR | 174l 4.2kg | 249l 7kg |  |  |  |  | Cold Soak | Cold Fill |  |  |  | Initial Tank Pressure, P0 [MPa] | [10 empty] | Initial Tank Pressure, P0 [MPa] | [10 empty] | Initial Tank Pressure, P0 [MPa] | [10 empty] | Initial Tank Pressure, P0 [MPa] | [10 empty] | Initial Tank Pressure, P0 [MPa] | [10 empty] | Initial Tank Pressure, P0 [MPa]
|  |  | 0.5 | 2 | 5 | 10 | 15 | 20 | 30 | 35 | > 35 | [20 empty] | 0.5 | 2 | 5 | 10 | 15 | 20 | 30 | 35 | > 35 |  |  | 0.5 | 2 | 5 | 10 | 15 | 20 | 30 | 35 | > 35 |  |  | 0.5 | 2 | 5 | 10 | 15 | 20 | 30 | 35 | > 35 |  |  | 0.5 | 2 | 5 | 10 | 15 | 20 | 30 | 35 | > 35 |  |  | 0.5 | 2 | 5 | 10 | 15 | 20 | 30 | 35 | > 35 |  |  | 0.5 | 2 | 5 | 10 | 15 | 20 | 30 | 35 | > 35
Ambient Temperature, Tamb [°C] | > 50 | no fueling | no fueling | no fueling | no fueling | no fueling | no fueling | no fueling | no fueling | no fueling | no fueling | Ambient Temperature, Tamb [°C] | > 50 | no fueling | no fueling | no fueling | no fueling | no fueling | no fueling | no fueling | no fueling | no fueling | 19.8837 | 22.3692 | Ambient Temperature, Tamb [°C] | > 50 | no fueling | no fueling | no fueling | Ambient Temperature, Tamb [°C] | > 50 | no fueling | no fueling | no fueling | no fueling | no fueling | no fueling | no fueling | no fueling | no fueling | Ambient Temperature, Tamb [°C] | > 50 | no fueling | no fueling | no fueling | no fueling | no fueling | no fueling | no fueling | no fueling | no fueling | Ambient Temperature, Tamb [°C] | > 50 | no fueling | no fueling | no fueling | no fueling | no fueling | no fueling | no fueling | no fueling | no fueling | Ambient Temperature, Tamb [°C] | > 50 | no fueling | no fueling | no fueling | no fueling | no fueling | no fueling | no fueling | no fueling | no fueling | Ambient Temperature, Tamb [°C] | > 50 | no fueling | no fueling | no fueling | no fueling | no fueling | no fueling | no fueling | no fueling | no fueling | Ambient Temperature, Tamb [°C] | > 50 | no fueling | no fueling | no fueling | no fueling | no fueling | no fueling | no fueling | no fueling | no fueling
| 50 | 7.6249 | 38.9007 | 38.8071 | 38.6511 | 38.4282 | 38.1924 | 38.0637 | 37.2297 | 36.3899 | no fueling |  | 50 | 50 | -33 | 7.6249 | 8.578 | 11.2429 | 4.8395 | 4.3018 | 6.1087 | 15.8509 |  |  |  | 50 | 25 | -40 | 7.6249 |  | 50 | 92.05% | 91.89% | 91.7% | 91.59% | 91.6% | 91.98% | 92.41% | 92.9% | no fueling |  | 50 | 92.55% | 92.41% | 92.23% | 92.13% | 92.12% | 92.46% | 92.64% | 92.91% | no fueling |  | 50 | 79.0596 | 78.9263 | 78.411 | 76.949 | 74.8186 | 71.9586 | 62.7189 | 53.3237 | no fueling |  | 50 | 76.8071 | 76.6207 | 76.0132 | 74.5178 | 72.4602 | 69.8235 | 61.7637 | 53.2905 | no fueling |  | 50 | 92.05% | 91.89% | 91.7% | 91.59% | 91.6% | 91.98% | 92.41% | 92.9% | no fueling |  | 50 | 79.0596 | 78.9263 | 78.411 | 76.949 | 74.8186 | 71.9586 | 62.7189 | 53.3237 | no fueling
| 45 | 10.9756 | 38.9891 | 38.8925 | 38.7279 | 38.4796 | 38.211 | 38.0907 | 37.1928 | 36.3695 | no fueling |  | 45 | 45 | -33 | 10.9756 | 12.3475 | 15.0529 | 3.3701 | 2.9957 | 9.4657 | 22.0855 |  |  |  | 45 | 25 | -40 | 10.9756 |  | 45 | 92.27% | 92.17% | 92.07% | 92.1% | 92.24% | 92.82% | 93.41% | 94.09% | no fueling |  | 45 | 92.71% | 92.62% | 92.54% | 92.59% | 92.72% | 93.26% | 93.61% | 94.1% | no fueling |  | 45 | 78.8216 | 78.4542 | 77.4112 | 75.0881 | 72.0963 | 68.5016 | 58.1451 | 48.2605 | no fueling |  | 45 | 76.8491 | 76.4093 | 75.2951 | 72.921 | 70.0013 | 66.6018 | 57.3301 | 48.2342 | no fueling |  | 45 | 92.27% | 92.17% | 92.07% | 92.1% | 92.24% | 92.82% | 93.41% | 94.09% | no fueling |  | 45 | 78.8216 | 78.4542 | 77.4112 | 75.0881 | 72.0963 | 68.5016 | 58.1451 | 48.2605 | no fueling
| 40 | 14.4943 | 39.0709 | 38.9655 | 38.7796 | 38.4946 | 38.1903 | 38.0737 | 37.1385 | 36.351 | no fueling |  | 40 | 40 | -33 | 14.4943 | 16.3061 | 18.8156 | 2.5576 | 2.2734 | 13.009 | 28.0984 |  |  |  | 40 | 25 | -40 | 14.4943 |  | 40 | 92.48% | 92.42% | 92.41% | 92.57% | 92.83% | 93.6% | 94.42% | 95.32% | no fueling |  | 40 | 92.86% | 92.81% | 92.82% | 93% | 93.25% | 93.99% | 94.58% | 95.33% | no fueling |  | 40 | 78.569 | 77.9399 | 76.3581 | 73.1321 | 69.3051 | 64.9953 | 53.5013 | 43.1918 | no fueling |  | 40 | 76.8739 | 76.195 | 74.5271 | 71.2492 | 67.4704 | 63.3244 | 52.8222 | 43.1703 | no fueling |  | 40 | 92.48% | 92.42% | 92.41% | 92.57% | 92.83% | 93.6% | 94.42% | 95.32% | no fueling |  | 40 | 78.569 | 77.9399 | 76.3581 | 73.1321 | 69.3051 | 64.9953 | 53.5013 | 43.1918 | no fueling
| 35 | 15.2558 | 38.9136 | 38.806 | 38.6195 | 38.338 | 38.0424 | 37.9484 | 37.0667 | 36.3351 | no fueling |  | 35 | 40 | -33 | 15.2558 | 17.1628 | 19.501 | 2.4196 | 2.1508 | 13.9896 | 29.3786 |  |  |  | 35 | 25 | -40 | 15.2558 |  | 35 | 92.22% | 92.17% | 92.17% | 92.36% | 92.66% | 93.47% | 94.38% | 95.32% | no fueling |  | 35 | 92.57% | 92.52% | 92.55% | 92.75% | 93.04% | 93.83% | 94.53% | 95.33% | no fueling |  | 35 | 78.3549 | 77.672 | 76.0149 | 72.6798 | 68.7834 | 64.4453 | 53.0593 | 43.0537 | no fueling |  | 35 | 76.8221 | 76.0949 | 74.3428 | 70.9622 | 67.103 | 62.911 | 52.4429 | 43.0337 | no fueling |  | 35 | 92.22% | 92.17% | 92.17% | 92.36% | 92.66% | 93.47% | 94.38% | 95.32% | no fueling |  | 35 | 78.3549 | 77.672 | 76.0149 | 72.6798 | 68.7834 | 64.4453 | 53.0593 | 43.0537 | no fueling
| 30 | 17.9309 | 38.7311 | 38.5994 | 38.3573 | 37.9849 | 37.5957 | 37.4456 | 36.3804 | 35.6536 | no fueling |  | 30 | 36.7 | -33 | 17.9309 | 20.1723 | 22.274 | 2.0485 | 1.8209 | 16.7927 | 33.5944 |  |  |  | 30 | 20 | -40 | 17.9309 |  | 30 | 91.95% | 91.89% | 91.87% | 92.03% | 92.28% | 93.11% | 93.93% | 95.1% | no fueling |  | 30 | 92.24% | 92.18% | 92.19% | 92.37% | 92.62% | 93.43% | 94.04% | 95.1% | no fueling |  | 30 | 78.0049 | 77.124 | 75.051 | 71.0442 | 66.5028 | 61.6128 | 49.0107 | 38.1843 | no fueling |  | 30 | 76.7124 | 75.7731 | 73.6126 | 69.5362 | 65.0242 | 60.2565 | 48.5612 | 38.1798 | no fueling |  | 30 | 91.95% | 91.89% | 91.87% | 92.03% | 92.28% | 93.11% | 93.93% | 95.1% | no fueling |  | 30 | 78.0049 | 77.124 | 75.051 | 71.0442 | 66.5028 | 61.6128 | 49.0107 | 38.1843 | no fueling
| 25 | 19.8837 | 38.4962 | 38.3385 | 38.0467 | 37.5889 | 37.115 | 36.9089 | 35.6772 | no fueling | no fueling |  | 25 | 33.3 | -33 | 19.8837 | 23.2748 | 25.0845 | 1.8355 | 1.5681 | 19.5996 | 37.7328 |  |  |  | 25 | 15 | -40 | 19.8837 |  | 25 | 91.64% | 91.57% | 91.54% | 91.67% | 91.88% | 92.73% | 93.49% | no fueling | no fueling |  | 25 | 91.88% | 91.83% | 91.82% | 91.97% | 92.19% | 93.01% | 93.57% | no fueling | no fueling |  | 25 | 77.2987 | 76.2317 | 73.7672 | 69.1318 | 63.9885 | 58.5615 | 44.7257 | no fueling | no fueling |  | 25 | 76.2251 | 75.0915 | 72.5307 | 67.8135 | 62.6835 | 57.3649 | 44.4093 | no fueling | no fueling |  | 25 | 91.64% | 91.57% | 91.54% | 91.67% | 91.88% | 92.73% | 93.49% | no fueling | no fueling |  | 25 | 77.2987 | 76.2317 | 73.7672 | 69.1318 | 63.9885 | 58.5615 | 44.7257 | no fueling | no fueling
| 20 | 19.8837 | 38.121 | 37.943 | 37.6157 | 37.0979 | 36.5607 | 36.3179 | 34.9606 | no fueling | no fueling |  | 20 | 30 | -33 | 19.8837 | 26.4638 | 26.5868 | 1.8166 | 1.3649 | 22.4045 | 41.781 |  |  |  | 20 | 10 | -40 | 19.8837 |  | 20 | 91.25% | 91.17% | 91.13% | 91.25% | 91.44% | 92.31% | 93.07% | no fueling | no fueling |  | 20 | 91.46% | 91.39% | 91.37% | 91.51% | 91.71% | 92.57% | 93.13% | no fueling | no fueling |  | 20 | 75.7246 | 74.5105 | 71.747 | 66.6273 | 61.002 | 55.1266 | 40.1887 | no fueling | no fueling |  | 20 | 74.7946 | 73.51 | 70.664 | 65.4564 | 59.8315 | 54.0591 | 39.9604 | no fueling | no fueling |  | 20 | 91.25% | 91.17% | 91.13% | 91.25% | 91.44% | 92.31% | 93.07% | no fueling | no fueling |  | 20 | 75.7246 | 74.5105 | 71.747 | 66.6273 | 61.002 | 55.1266 | 40.1887 | no fueling | no fueling
| 10 | 19.8837 | 37.4185 | 37.1578 | 36.7464 | 36.1023 | 35.429 | 35.111 | 33.4995 | no fueling | no fueling |  | 10 | 25 | -33 | 19.8837 | 32.067 | 26.5038 | 1.7813 | 1.3364 | 27.3159 | 48.4982 |  |  |  | 10 | 0 | -40 | 19.8837 |  | 10 | 90.46% | 90.27% | 90.15% | 90.18% | 90.27% | 91.16% | 91.81% | no fueling | no fueling |  | 10 | 90.6% | 90.41% | 90.33% | 90.39% | 90.48% | 91.36% | 91.83% | no fueling | no fueling |  | 10 | 73.0065 | 71.5339 | 68.2867 | 62.3528 | 55.911 | 49.2987 | 32.39 | no fueling | no fueling |  | 10 | 72.3688 | 70.84 | 67.4904 | 61.4563 | 55.002 | 48.4712 | 32.2914 | no fueling | no fueling |  | 10 | 90.46% | 90.27% | 90.15% | 90.18% | 90.27% | 91.16% | 91.81% | no fueling | no fueling |  | 10 | 73.0065 | 71.5339 | 68.2867 | 62.3528 | 55.911 | 49.2987 | 32.39 | no fueling | no fueling
| 0 | 19.8837 | 36.9438 | 36.5792 | 35.9454 | 35.0875 | 34.2614 | 33.8686 | 32.0189 | no fueling | no fueling |  | 0 | 15 | -33 | 19.8837 | 41.9466 | 26.3718 | 1.7574 | 1.325 | 31 | 52.6 |  |  |  | 0 | -10 | -40 | 19.8837 |  | 0 | 90.4% | 90.09% | 89.74% | 89.67% | 89.77% | 90.86% | 91.78% | no fueling | no fueling |  | 0 | 90.47% | 90.18% | 89.85% | 89.81% | 89.93% | 91% | 91.79% | no fueling | no fueling |  | 0 | 68.9822 | 67.0494 | 62.8598 | 55.3814 | 47.4172 | 39.4361 | 19.4692 | no fueling | no fueling |  | 0 | 68.6686 | 66.6792 | 62.3751 | 54.7708 | 46.7742 | 38.8483 | 19.4415 | no fueling | no fueling |  | 0 | 90.4% | 90.09% | 89.74% | 89.67% | 89.77% | 90.86% | 91.78% | no fueling | no fueling |  | 0 | 68.9822 | 67.0494 | 62.8598 | 55.3814 | 47.4172 | 39.4361 | 19.4692 | no fueling | no fueling
| -10 | 19.8837 | 36.6219 | 36.2523 | 35.5498 | 34.3022 | 33.0571 | 32.5846 | 30.5793 | no fueling | no fueling |  | -10 | 15 | -33 | 19.8837 | 42.6828 | 26.3373 | 1.7412 | 1.3146 | 33.2 | 55 |  |  |  | -10 | -20 | -40 | 19.8837 |  | -10 | 90.03% | 89.72% | 89.25% | 88.42% | 87.68% | 88.61% | 89.2% | no fueling | no fueling |  | -10 | 90.04% | 89.75% | 89.3% | 88.5% | 87.78% | 88.7% | 89.2% | no fueling | no fueling |  | -10 | 67.74 | 65.7389 | 61.4177 | 53.5739 | 45.1375 | 36.9109 | 16.2505 | no fueling | no fueling |  | -10 | 67.6983 | 65.6333 | 61.1989 | 53.2272 | 44.7253 | 36.5288 | 16.2482 | no fueling | no fueling |  | -10 | 90.03% | 89.72% | 89.25% | 88.42% | 87.68% | 88.61% | 89.2% | no fueling | no fueling |  | -10 | 67.74 | 65.7389 | 61.4177 | 53.5739 | 45.1375 | 36.9109 | 16.2505 | no fueling | no fueling
| -20 | 19.8837 | 36.3042 | 35.9454 | 35.2503 | 33.9944 | 32.4823 | 31.4575 | no fueling | no fueling | no fueling |  | -20 | 15 | -33 | 19.8837 | 42.6082 | 26.2997 | 1.7252 | 1.3044 | 35.4 | 57.5 |  |  |  | -20 | -30 | -40 | 19.8837 |  | -20 | 89.66% | 89.39% | 88.95% | 88.11% | 86.84% | 86.64% | no fueling | no fueling | no fueling |  | -20 | 89.61% | 89.35% | 88.93% | 88.13% | 86.88% | 86.68% | no fueling | no fueling | no fueling |  | -20 | 66.4824 | 64.4177 | 59.9979 | 52.0431 | 43.3198 | 34.4625 | no fueling | no fueling | no fueling |  | -20 | 66.724 | 64.5998 | 60.0645 | 51.9625 | 43.1475 | 34.2752 | no fueling | no fueling | no fueling |  | -20 | 89.61% | 89.35% | 88.93% | 88.11% | 86.84% | 86.64% | no fueling | no fueling | no fueling |  | -20 | 66.724 | 64.5998 | 60.0645 | 52.0431 | 43.3198 | 34.4625 | no fueling | no fueling | no fueling
| -30 | 19.8837 | 35.8613 | 35.5474 | 34.8815 | 33.6477 | 32.5875 | 31.1289 | no fueling | no fueling | no fueling |  | -30 | 15 | -33 | 19.8837 | 42.5476 | 26.2638 | 1.703 | 1.2893 | 37.5 | 59.9 |  |  |  | -30 | -40 | -40 | 19.8837 |  | -30 | 89.05% | 88.88% | 88.51% | 87.72% | 87.37% | 86.28% | no fueling | no fueling | no fueling |  | -30 | 88.94% | 88.78% | 88.43% | 87.68% | 87.35% | 86.28% | no fueling | no fueling | no fueling |  | -30 | 65.1723 | 63.057 | 58.5439 | 50.4806 | 42.0781 | 32.8445 | no fueling | no fueling | no fueling |  | -30 | 65.6798 | 63.5076 | 58.8826 | 50.6631 | 42.1501 | 32.8447 | no fueling | no fueling | no fueling |  | -30 | 88.94% | 88.78% | 88.43% | 87.68% | 87.35% | 86.28% | no fueling | no fueling | no fueling |  | -30 | 65.6798 | 63.5076 | 58.8826 | 50.6631 | 42.1501 | 32.8447 | no fueling | no fueling | no fueling
| -40 | 19.8837 | 35.6421 | 35.3259 | 34.6571 | 33.4273 | 32.3782 | 30.9518 | no fueling | no fueling | no fueling |  | -40 | 15 | -33 | 19.8837 | 42.4816 | 26.2267 | 1.6919 | 1.2827 | 39.5 | 60 |  |  |  | -40 | -40 | -40 | 19.8837 |  | -40 | 88.84% | 88.67% | 88.31% | 87.54% | 87.2% | 86.15% | no fueling | no fueling | no fueling |  | -40 | 88.67% | 88.51% | 88.16% | 87.43% | 87.12% | 86.1% | no fueling | no fueling | no fueling |  | -40 | 64.0678 | 61.915 | 57.3308 | 49.2131 | 40.8137 | 31.6727 | no fueling | no fueling | no fueling |  | -40 | 64.8506 | 62.6335 | 57.9473 | 49.6708 | 41.1395 | 31.8773 | no fueling | no fueling | no fueling |  | -40 | 88.67% | 88.51% | 88.16% | 87.43% | 87.12% | 86.1% | no fueling | no fueling | no fueling |  | -40 | 64.8506 | 62.6335 | 57.9473 | 49.6708 | 41.1395 | 31.8773 | no fueling | no fueling | no fueling
| < -40 | no fueling | no fueling | no fueling | no fueling | no fueling | no fueling | no fueling | no fueling | no fueling | no fueling |  | < -40 | no fueling | no fueling | no fueling | no fueling | no fueling | no fueling | no fueling | no fueling | no fueling |  |  |  | < -40 | no fueling | no fueling | no fueling |  | < -40 | no fueling | no fueling | no fueling | no fueling | no fueling | no fueling | no fueling | no fueling | no fueling |  | < -40 | no fueling | no fueling | no fueling | no fueling | no fueling | no fueling | no fueling | no fueling | no fueling |  | < -40 | no fueling | no fueling | no fueling | no fueling | no fueling | no fueling | no fueling | no fueling | no fueling |  | < -40 | no fueling | no fueling | no fueling | no fueling | no fueling | no fueling | no fueling | no fueling | no fueling |  | < -40 | no fueling | no fueling | no fueling | no fueling | no fueling | no fueling | no fueling | no fueling | no fueling |  | < -40 | no fueling | no fueling | no fueling | no fueling | no fueling | no fueling | no fueling | no fueling | no fueling
Lookup Table: 35MPa, -33 to -26°C, 4.2-6.0kg (included Step 2-1 SOC = 100%) | [11 empty] | Step 1 Information |  |  |  | Simulation Input |  |  |  | Simulation Results |  |  |  |  | Step 2 Information |  |  |  |  | Step 3 Information (4.2kg, 174 liter 70 MPa Type IV) | [10 empty] | Step 3 Information (7kg, 249liter 70 MPa Type IV) | [10 empty] | Step 3 Information (4kg, 174 liter 70 MPa Type IV) | [10 empty] | Step 3 Information (7kg, 249 liter 70 MPa Type IV) | [10 empty] | Step 3 Information | [10 empty] | Step 3 Information
H35-T30 4.2-6.0kg non-comm |  | Average Pressure Ramp Rate, APRR [MPa/min] | Target Pressure, Ptarget [MPa] | [8 empty] | H35-T30 4.2-6.0kg non-comm |  | Temperature [°C] |  | Ramp Rate [MPa/min] |  |  | Refueling Time Starting at 2 MPa initial pressure [min] |  | Peak Flow [g/s] |  | max. APRR [MPa/min] up to 7kg (249 liter) | max. HPRR [MPa/min] up to 7kg (249 liter) | H35-T30 4.2-6.0kg non-comm |  | Temperature [°C] |  | Ramp Rate [MPa/min] APRR | H35-T30 4.2-6.0kg non-comm |  | Hot Case Final State of Charge, SOC (Hot Soak - No History) | [8 empty] | H35-T30 4.2-6.0kg non-comm |  | Hot Case Final State of Charge, SOC (Hot Soak - No History) | [8 empty] | H35-T30 4.2-6.0kg non-comm |  | Hot Case Final Gas Temperature [°C] (Hot Soak - No History) | [8 empty] | H35-T30 4.2-6.0kg non-comm |  | Hot Case Final Gas Temperature [°C] (Hot Soak - No History) | [8 empty] | H35-T30 4.2-6.0kg non-comm |  | Final State of Charge, SOC | [8 empty] | H35-T30 4.2-6.0kg non-comm |  | Final Gas Temperature [°C]
|  |  | Initial Tank Pressure, P0 [MPa] | [10 empty] | Hot Soak | Cold Fill | APRR | HPRR 4.2kg | HPRR 7kg | based on APRR | based on HPRR | 174l 4.2kg | 249l 7kg |  |  |  |  | Cold Soak | Cold Fill |  |  |  | Initial Tank Pressure, P0 [MPa] | [10 empty] | Initial Tank Pressure, P0 [MPa] | [10 empty] | Initial Tank Pressure, P0 [MPa] | [10 empty] | Initial Tank Pressure, P0 [MPa] | [10 empty] | Initial Tank Pressure, P0 [MPa] | [10 empty] | Initial Tank Pressure, P0 [MPa]
|  |  | 0.5 | 2 | 5 | 10 | 15 | 20 | 30 | 35 | > 35 | [20 empty] | 0.5 | 2 | 5 | 10 | 15 | 20 | 30 | 35 | > 35 |  |  | 0.5 | 2 | 5 | 10 | 15 | 20 | 30 | 35 | > 35 |  |  | 0.5 | 2 | 5 | 10 | 15 | 20 | 30 | 35 | > 35 |  |  | 0.5 | 2 | 5 | 10 | 15 | 20 | 30 | 35 | > 35 |  |  | 0.5 | 2 | 5 | 10 | 15 | 20 | 30 | 35 | > 35 |  |  | 0.5 | 2 | 5 | 10 | 15 | 20 | 30 | 35 | > 35
Ambient Temperature, Tamb [°C] | > 50 | no fueling | no fueling | no fueling | no fueling | no fueling | no fueling | no fueling | no fueling | no fueling | no fueling | Ambient Temperature, Tamb [°C] | > 50 | no fueling | no fueling | no fueling | no fueling | no fueling | no fueling | no fueling | no fueling | no fueling | 19.8837 | 22.3692 | Ambient Temperature, Tamb [°C] | > 50 | no fueling | no fueling | no fueling | Ambient Temperature, Tamb [°C] | > 50 | no fueling | no fueling | no fueling | no fueling | no fueling | no fueling | no fueling | no fueling | no fueling | Ambient Temperature, Tamb [°C] | > 50 | no fueling | no fueling | no fueling | no fueling | no fueling | no fueling | no fueling | no fueling | no fueling | Ambient Temperature, Tamb [°C] | > 50 | no fueling | no fueling | no fueling | no fueling | no fueling | no fueling | no fueling | no fueling | no fueling | Ambient Temperature, Tamb [°C] | > 50 | no fueling | no fueling | no fueling | no fueling | no fueling | no fueling | no fueling | no fueling | no fueling | Ambient Temperature, Tamb [°C] | > 50 | no fueling | no fueling | no fueling | no fueling | no fueling | no fueling | no fueling | no fueling | no fueling | Ambient Temperature, Tamb [°C] | > 50 | no fueling | no fueling | no fueling | no fueling | no fueling | no fueling | no fueling | no fueling | no fueling
| 50 | 3.0765 | 38.8001 | 38.6686 | 38.4511 | 38.1566 | 37.904 | 37.7401 | 37.1281 | 36.4062 | no fueling |  | 50 | 50 | -26 | 3.0765 | 3.4611 | 4.2702 | 11.9617 | 10.6326 | 3.0224 | 6.5413 |  |  |  | 50 | 25 | -33 | 3.0765 |  | 50 | 91.84% | 91.64% | 91.37% | 91.14% | 91.11% | 91.41% | 92.3% | 92.94% | no fueling |  | 50 | 92.22% | 92.03% | 91.77% | 91.56% | 91.53% | 91.81% | 92.5% | 92.95% | no fueling |  | 50 | 79.1286 | 78.8613 | 78.1617 | 76.5831 | 74.4487 | 71.6291 | 62.3054 | 53.279 | no fueling |  | 50 | 77.4081 | 77.0964 | 76.3258 | 74.6796 | 72.5517 | 69.867 | 61.4736 | 53.2336 | no fueling |  | 50 | 91.84% | 91.64% | 91.37% | 91.14% | 91.11% | 91.41% | 92.3% | 92.94% | no fueling |  | 50 | 79.1286 | 78.8613 | 78.1617 | 76.5831 | 74.4487 | 71.6291 | 62.3054 | 53.279 | no fueling
| 45 | 4.914 | 38.6491 | 38.5379 | 38.3592 | 38.1232 | 37.9064 | 37.79 | 37.1259 | 36.3841 | no fueling |  | 45 | 45 | -26 | 4.914 | 5.5282 | 6.4841 | 7.4582 | 6.6295 | 5.23 | 10.4299 |  |  |  | 45 | 25 | -33 | 4.914 |  | 45 | 91.54% | 91.41% | 91.3% | 91.35% | 91.58% | 92.18% | 93.37% | 94.12% | no fueling |  | 45 | 91.91% | 91.8% | 91.71% | 91.78% | 92.01% | 92.58% | 93.56% | 94.13% | no fueling |  | 45 | 79.156 | 78.7332 | 77.653 | 75.3299 | 72.3469 | 68.6495 | 57.7512 | 48.2479 | no fueling |  | 45 | 77.4456 | 76.9569 | 75.8014 | 73.4095 | 70.4644 | 66.9282 | 56.96 | 48.2141 | no fueling |  | 45 | 91.54% | 91.41% | 91.3% | 91.35% | 91.58% | 92.18% | 93.37% | 94.12% | no fueling |  | 45 | 79.156 | 78.7332 | 77.653 | 75.3299 | 72.3469 | 68.6495 | 57.7512 | 48.2479 | no fueling
| 40 | 7.0525 | 38.6513 | 38.5479 | 38.3827 | 38.155 | 37.9298 | 37.8282 | 37.1044 | 36.3636 | no fueling |  | 40 | 40 | -26 | 7.0525 | 7.9341 | 9.0049 | 5.1969 | 4.6195 | 7.6238 | 14.7131 |  |  |  | 40 | 25 | -33 | 7.0525 |  | 40 | 91.53% | 91.47% | 91.5% | 91.76% | 92.19% | 93.03% | 94.45% | 95.35% | no fueling |  | 40 | 91.88% | 91.84% | 91.89% | 92.17% | 92.59% | 93.4% | 94.62% | 95.36% | no fueling |  | 40 | 79.2225 | 78.549 | 76.9695 | 73.744 | 69.8424 | 65.2985 | 53.0931 | 43.1912 | no fueling |  | 40 | 77.6076 | 76.9017 | 75.2182 | 71.9373 | 68.0812 | 63.7003 | 52.3815 | 43.1646 | no fueling |  | 40 | 91.53% | 91.47% | 91.5% | 91.76% | 92.19% | 93.03% | 94.45% | 95.35% | no fueling |  | 40 | 79.2225 | 78.549 | 76.9695 | 73.744 | 69.8424 | 65.2985 | 53.0931 | 43.1912 | no fueling
| 35 | 7.4677 | 38.452 | 38.3531 | 38.1973 | 37.9869 | 37.7799 | 37.707 | 37.0391 | 36.3473 | no fueling |  | 35 | 40 | -26 | 7.4677 | 8.4012 | 9.4282 | 4.8813 | 4.3389 | 8.2348 | 15.536 |  |  |  | 35 | 25 | -33 | 7.4677 |  | 35 | 91.17% | 91.13% | 91.19% | 91.52% | 92% | 92.91% | 94.41% | 95.35% | no fueling |  | 35 | 91.49% | 91.47% | 91.55% | 91.89% | 92.37% | 93.25% | 94.57% | 95.35% | no fueling |  | 35 | 79.0652 | 78.3676 | 76.7045 | 73.3608 | 69.3668 | 64.7761 | 52.6771 | 43.055 | no fueling |  | 35 | 77.6071 | 76.8418 | 75.0959 | 71.6957 | 67.7449 | 63.3056 | 52.0235 | 43.0306 | no fueling |  | 35 | 91.17% | 91.13% | 91.19% | 91.52% | 92% | 92.91% | 94.41% | 95.35% | no fueling |  | 35 | 79.0652 | 78.3676 | 76.7045 | 73.3608 | 69.3668 | 64.7761 | 52.6771 | 43.055 | no fueling
| 30 | 9.2682 | 38.2507 | 38.1342 | 37.9366 | 37.6523 | 37.3598 | 37.2407 | 36.3765 | 35.658 | no fueling |  | 30 | 36.7 | -26 | 9.2682 | 10.4267 | 11.4607 | 3.9113 | 3.4767 | 10.2684 | 18.9395 |  |  |  | 30 | 20 | -33 | 9.2682 |  | 30 | 90.82% | 90.79% | 90.85% | 91.19% | 91.66% | 92.62% | 94.01% | 95.11% | no fueling |  | 30 | 91.1% | 91.08% | 91.17% | 91.52% | 91.99% | 92.92% | 94.14% | 95.11% | no fueling |  | 30 | 78.8841 | 77.9814 | 75.8951 | 71.8428 | 67.1524 | 61.943 | 48.6433 | 38.1902 | no fueling |  | 30 | 77.5881 | 76.6468 | 74.4724 | 70.3566 | 65.7003 | 60.633 | 48.1339 | 38.185 | no fueling |  | 30 | 90.82% | 90.79% | 90.85% | 91.19% | 91.66% | 92.62% | 94.01% | 95.11% | no fueling |  | 30 | 78.8841 | 77.9814 | 75.8951 | 71.8428 | 67.1524 | 61.943 | 48.6433 | 38.1902 | no fueling
| 25 | 11.2263 | 38.0709 | 37.9306 | 37.6835 | 37.3128 | 36.9237 | 36.7558 | 35.6896 | no fueling | no fueling |  | 25 | 33.3 | -26 | 11.2263 | 12.6296 | 13.604 | 3.2131 | 2.8561 | 12.4332 | 22.448 |  |  |  | 25 | 15 | -33 | 11.2263 |  | 25 | 90.52% | 90.49% | 90.55% | 90.87% | 91.3% | 92.31% | 93.58% | no fueling | no fueling |  | 25 | 90.75% | 90.73% | 90.82% | 91.16% | 91.59% | 92.58% | 93.67% | no fueling | no fueling |  | 25 | 78.6363 | 77.5227 | 75.0016 | 70.2174 | 64.8231 | 59.0019 | 44.4636 | no fueling | no fueling |  | 25 | 77.5557 | 76.3806 | 73.7737 | 68.9232 | 63.5552 | 57.8588 | 44.0927 | no fueling | no fueling |  | 25 | 90.52% | 90.49% | 90.55% | 90.87% | 91.3% | 92.31% | 93.58% | no fueling | no fueling |  | 25 | 78.6363 | 77.5227 | 75.0016 | 70.2174 | 64.8231 | 59.0019 | 44.4636 | no fueling | no fueling
| 20 | 13.2858 | 37.921 | 37.7497 | 37.4455 | 36.9757 | 36.4786 | 36.2569 | 34.982 | no fueling | no fueling |  | 20 | 30 | -26 | 13.2858 | 14.9465 | 15.8391 | 2.7037 | 2.4033 | 14.6924 | 26.0069 |  |  |  | 20 | 10 | -33 | 13.2858 |  | 20 | 90.29% | 90.24% | 90.29% | 90.58% | 90.95% | 91.99% | 93.14% | no fueling | no fueling |  | 20 | 90.48% | 90.45% | 90.52% | 90.82% | 91.2% | 92.22% | 93.2% | no fueling | no fueling |  | 20 | 78.3102 | 76.979 | 74.011 | 68.4897 | 62.384 | 55.957 | 40.1196 | no fueling | no fueling |  | 20 | 77.4435 | 76.0591 | 72.9913 | 67.3927 | 61.2953 | 54.9716 | 39.8706 | no fueling | no fueling |  | 20 | 90.29% | 90.24% | 90.29% | 90.58% | 90.95% | 91.99% | 93.14% | no fueling | no fueling |  | 20 | 78.3102 | 76.979 | 74.011 | 68.4897 | 62.384 | 55.957 | 40.1196 | no fueling | no fueling
| 10 | 16.9731 | 37.605 | 37.3278 | 36.8954 | 36.2209 | 35.5118 | 35.1733 | 33.519 | no fueling | no fueling |  | 10 | 25 | -26 | 16.9731 | 19.0947 | 19.6225 | 2.0977 | 1.8646 | 18.6125 | 31.8931 |  |  |  | 10 | 0 | -33 | 16.9731 |  | 10 | 89.81% | 89.63% | 89.59% | 89.73% | 89.92% | 90.96% | 91.83% | no fueling | no fueling |  | 10 | 89.91% | 89.75% | 89.73% | 89.89% | 90.1% | 91.12% | 91.86% | no fueling | no fueling |  | 10 | 77.6787 | 75.949 | 72.2172 | 65.4385 | 58.1277 | 50.6812 | 32.4689 | no fueling | no fueling |  | 10 | 77.2137 | 75.4346 | 71.5809 | 64.7022 | 57.3653 | 49.9821 | 32.3766 | no fueling | no fueling |  | 10 | 89.81% | 89.63% | 89.59% | 89.73% | 89.92% | 90.96% | 91.83% | no fueling | no fueling |  | 10 | 77.6787 | 75.949 | 72.2172 | 65.4385 | 58.1277 | 50.6812 | 32.4689 | no fueling | no fueling
| 0 | 19.8837 | 37.4021 | 37.0085 | 36.3178 | 35.3676 | 34.4563 | 33.9947 | 32.0289 | no fueling | no fueling |  | 0 | 15 | -26 | 19.8837 | 26.5886 | 26.5752 | 1.7805 | 1.3322 | 25.116 | 41.6739 |  |  |  | 0 | -10 | -33 | 19.8837 |  | 0 | 89.59% | 89.34% | 89.08% | 89.16% | 89.42% | 90.65% | 91.79% | no fueling | no fueling |  | 0 | 89.59% | 89.35% | 89.13% | 89.24% | 89.52% | 90.75% | 91.79% | no fueling | no fueling |  | 0 | 76.8193 | 74.3979 | 69.217 | 60.1337 | 50.6817 | 41.418 | 19.5291 | no fueling | no fueling |  | 0 | 76.8212 | 74.3315 | 69.012 | 59.7816 | 50.2584 | 41.0087 | 19.5087 | no fueling | no fueling |  | 0 | 89.59% | 89.34% | 89.08% | 89.16% | 89.42% | 90.65% | 91.79% | no fueling | no fueling |  | 0 | 76.8212 | 74.3979 | 69.217 | 60.1337 | 50.6817 | 41.418 | 19.5291 | no fueling | no fueling
| -10 | 19.8837 | 37.0822 | 36.684 | 35.9225 | 34.5803 | 33.2429 | 32.6994 | 30.5814 | no fueling | no fueling |  | -10 | 15 | -26 | 19.8837 | 28.5788 | 26.8326 | 1.7644 | 1.3074 | 27.2364 | 44.0775 |  |  |  | -10 | -20 | -33 | 19.8837 |  | -10 | 89.22% | 88.97% | 88.59% | 87.93% | 87.36% | 88.43% | 89.2% | no fueling | no fueling |  | -10 | 89.16% | 88.92% | 88.58% | 87.95% | 87.41% | 88.48% | 89.2% | no fueling | no fueling |  | -10 | 75.6166 | 73.1143 | 67.7766 | 58.2688 | 48.253 | 38.7027 | 16.2583 | no fueling | no fueling |  | -10 | 75.8822 | 73.3124 | 67.8418 | 58.1702 | 48.0526 | 38.4847 | 16.2565 | no fueling | no fueling |  | -10 | 89.16% | 88.92% | 88.58% | 87.93% | 87.36% | 88.43% | 89.2% | no fueling | no fueling |  | -10 | 75.8822 | 73.3124 | 67.8418 | 58.2688 | 48.253 | 38.7027 | 16.2583 | no fueling | no fueling
| -20 | 19.8837 | 36.7661 | 36.3781 | 35.6243 | 34.2731 | 32.667 | 31.5632 | no fueling | no fueling | no fueling |  | -20 | 15 | -26 | 19.8837 | 30.7015 | 26.7973 | 1.7485 | 1.2974 | 29.4841 | 46.5941 |  |  |  | -20 | -30 | -33 | 19.8837 |  | -20 | 88.87% | 88.65% | 88.31% | 87.64% | 86.54% | 86.5% | no fueling | no fueling | no fueling |  | -20 | 88.75% | 88.55% | 88.23% | 87.6% | 86.53% | 86.5% | no fueling | no fueling | no fueling |  | -20 | 74.3241 | 71.7577 | 66.3164 | 56.6852 | 46.3354 | 36.0591 | no fueling | no fueling | no fueling |  | -20 | 74.8627 | 72.2272 | 66.6553 | 56.8469 | 46.3706 | 36.0218 | no fueling | no fueling | no fueling |  | -20 | 88.75% | 88.55% | 88.23% | 87.6% | 86.53% | 86.5% | no fueling | no fueling | no fueling |  | -20 | 74.8627 | 72.2272 | 66.6553 | 56.8469 | 46.3706 | 36.0591 | no fueling | no fueling | no fueling
| -30 | 19.8837 | 36.3214 | 35.9805 | 35.2554 | 33.9275 | 32.3445 | 31.234 | no fueling | no fueling | no fueling |  | -30 | 15 | -26 | 19.8837 | 32.6336 | 26.761 | 1.7261 | 1.2825 | 27.4457 | 48.8359 |  |  |  | -30 | -40 | -33 | 19.8837 |  | -30 | 88.25% | 88.13% | 87.85% | 87.24% | 86.18% | 86.1% | no fueling | no fueling | no fueling |  | -30 | 88.07% | 87.97% | 87.72% | 87.14% | 86.12% | 86.07% | no fueling | no fueling | no fueling |  | -30 | 73.0569 | 70.4549 | 64.9284 | 55.2065 | 44.8205 | 34.5433 | no fueling | no fueling | no fueling |  | -30 | 73.8695 | 71.1911 | 65.537 | 55.6308 | 45.0911 | 34.6979 | no fueling | no fueling | no fueling |  | -30 | 88.07% | 87.97% | 87.72% | 87.14% | 86.12% | 86.07% | no fueling | no fueling | no fueling |  | -30 | 73.8695 | 71.1911 | 65.537 | 55.6308 | 45.0911 | 34.6979 | no fueling | no fueling | no fueling
| -40 | 19.8837 | 36.1076 | 35.7629 | 35.0344 | 33.7082 | 32.5714 | 31.0574 | no fueling | no fueling | no fueling |  | -40 | 15 | -26 | 19.8837 | 34.3748 | 26.7233 | 1.7154 | 1.2763 | 29.1261 | 50.8174 |  |  |  | -40 | -40 | -40 | 19.8837 |  | -40 | 88.05% | 87.93% | 87.64% | 87.04% | 86.85% | 85.95% | no fueling | no fueling | no fueling |  | -40 | 87.82% | 87.71% | 87.45% | 86.88% | 86.72% | 85.86% | no fueling | no fueling | no fueling |  | -40 | 71.9665 | 69.3304 | 63.77 | 54.0332 | 44.1143 | 33.5063 | no fueling | no fueling | no fueling |  | -40 | 73.0467 | 70.3512 | 64.655 | 54.7228 | 44.6348 | 33.8647 | no fueling | no fueling | no fueling |  | -40 | 87.82% | 87.71% | 87.45% | 86.88% | 86.72% | 85.86% | no fueling | no fueling | no fueling |  | -40 | 73.0467 | 70.3512 | 64.655 | 54.7228 | 44.6348 | 33.8647 | no fueling | no fueling | no fueling
| < -40 | no fueling | no fueling | no fueling | no fueling | no fueling | no fueling | no fueling | no fueling | no fueling | no fueling |  | < -40 | no fueling | no fueling | no fueling | no fueling | no fueling | no fueling | no fueling | no fueling | no fueling |  |  |  | < -40 | no fueling | no fueling | no fueling |  | < -40 | no fueling | no fueling | no fueling | no fueling | no fueling | no fueling | no fueling | no fueling | no fueling |  | < -40 | no fueling | no fueling | no fueling | no fueling | no fueling | no fueling | no fueling | no fueling | no fueling |  | < -40 | no fueling | no fueling | no fueling | no fueling | no fueling | no fueling | no fueling | no fueling | no fueling |  | < -40 | no fueling | no fueling | no fueling | no fueling | no fueling | no fueling | no fueling | no fueling | no fueling |  | < -40 | no fueling | no fueling | no fueling | no fueling | no fueling | no fueling | no fueling | no fueling | no fueling |  | < -40 | no fueling | no fueling | no fueling | no fueling | no fueling | no fueling | no fueling | no fueling | no fueling
Lookup Table: 35MPa, -26 to -17,5°C, 4.2-6.0kg (included Step 2-1 SOC = 100%) | [11 empty] | Step 1 Information |  |  |  | Simulation Input |  |  |  | Simulation Results |  |  |  |  | Step 2 Information |  |  |  |  | Step 3 Information (4.2kg, 174 liter 70 MPa Type IV) | [10 empty] | Step 3 Information (7kg, 249liter 70 MPa Type IV) | [10 empty] | Step 3 Information (4kg, 174 liter 70 MPa Type IV) | [10 empty] | Step 3 Information (7kg, 249 liter 70 MPa Type IV) | [10 empty] | Step 3 Information | [10 empty] | Step 3 Information
H35-T20 4.2-6.0kg non-comm |  | Average Pressure Ramp Rate, APRR [MPa/min] | Target Pressure, Ptarget [MPa] | [8 empty] | H35-T20 4.2-6.0kg non-comm |  | Temperature [°C] |  | Ramp Rate [MPa/min] |  |  | Refueling Time Starting at 2 MPa initial pressure [min] |  | Peak Flow [g/s] |  | max. APRR [MPa/min] up to 7kg (249 liter) | max. HPRR [MPa/min] up to 7kg (249 liter) | H35-T20 4.2-6.0kg non-comm |  | Temperature [°C] |  | Ramp Rate [MPa/min] APRR | H35-T20 4.2-6.0kg non-comm |  | Hot Case Final State of Charge, SOC (Hot Soak - No History) | [8 empty] | H35-T20 4.2-6.0kg non-comm |  | Hot Case Final State of Charge, SOC (Hot Soak - No History) | [8 empty] | H35-T20 4.2-6.0kg non-comm |  | Hot Case Final Gas Temperature [°C] (Hot Soak - No History) | [8 empty] | H35-T20 4.2-6.0kg non-comm |  | Hot Case Final Gas Temperature [°C] (Hot Soak - No History) | [8 empty] | H35-T20 4.2-6.0kg non-comm |  | Final State of Charge, SOC | [8 empty] | H35-T20 4.2-6.0kg non-comm |  | Final Gas Temperature [°C]
|  |  | Initial Tank Pressure, P0 [MPa] | [10 empty] | Hot Soak | Cold Fill | APRR | HPRR 4.2kg | HPRR 7kg | based on APRR | based on HPRR | 174l 4.2kg | 249l 7kg |  |  |  |  | Cold Soak | Cold Fill |  |  |  | Initial Tank Pressure, P0 [MPa] | [10 empty] | Initial Tank Pressure, P0 [MPa] | [10 empty] | Initial Tank Pressure, P0 [MPa] | [10 empty] | Initial Tank Pressure, P0 [MPa] | [10 empty] | Initial Tank Pressure, P0 [MPa] | [10 empty] | Initial Tank Pressure, P0 [MPa]
|  |  | 0.5 | 2 | 5 | 10 | 15 | 20 | 30 | 35 | > 35 | [20 empty] | 0.5 | 2 | 5 | 10 | 15 | 20 | 30 | 35 | > 35 |  |  | 0.5 | 2 | 5 | 10 | 15 | 20 | 30 | 35 | > 35 |  |  | 0.5 | 2 | 5 | 10 | 15 | 20 | 30 | 35 | > 35 |  |  | 0.5 | 2 | 5 | 10 | 15 | 20 | 30 | 35 | > 35 |  |  | 0.5 | 2 | 5 | 10 | 15 | 20 | 30 | 35 | > 35 |  |  | 0.5 | 2 | 5 | 10 | 15 | 20 | 30 | 35 | > 35
Ambient Temperature, Tamb [°C] | > 50 | no fueling | no fueling | no fueling | no fueling | no fueling | no fueling | no fueling | no fueling | no fueling | no fueling | Ambient Temperature, Tamb [°C] | > 50 | no fueling | no fueling | no fueling | no fueling | no fueling | no fueling | no fueling | no fueling | no fueling | 19.8837 | 22.3692 | Ambient Temperature, Tamb [°C] | > 50 | no fueling | no fueling | no fueling | Ambient Temperature, Tamb [°C] | > 50 | no fueling | no fueling | no fueling | no fueling | no fueling | no fueling | no fueling | no fueling | no fueling | Ambient Temperature, Tamb [°C] | > 50 | no fueling | no fueling | no fueling | no fueling | no fueling | no fueling | no fueling | no fueling | no fueling | Ambient Temperature, Tamb [°C] | > 50 | no fueling | no fueling | no fueling | no fueling | no fueling | no fueling | no fueling | no fueling | no fueling | Ambient Temperature, Tamb [°C] | > 50 | no fueling | no fueling | no fueling | no fueling | no fueling | no fueling | no fueling | no fueling | no fueling | Ambient Temperature, Tamb [°C] | > 50 | no fueling | no fueling | no fueling | no fueling | no fueling | no fueling | no fueling | no fueling | no fueling | Ambient Temperature, Tamb [°C] | > 50 | no fueling | no fueling | no fueling | no fueling | no fueling | no fueling | no fueling | no fueling | no fueling
| 50 | 1.2197 | 39.2655 | 39.0872 | 38.7721 | 38.3161 | 37.9211 | 37.5985 | 36.9957 | 36.4202 | no fueling |  | 50 | 50 | -17.5 | 1.2197 | 1.3722 | 1.6614 | 30.5523 | 27.1576 | 1.1497 | 2.5447 |  |  |  | 50 | 25 | -26 | 1.2197 |  | 50 | 92.89% | 92.64% | 92.25% | 91.78% | 91.5% | 91.48% | 92.2% | 93% | no fueling |  | 50 | 93.12% | 92.87% | 92.49% | 92.03% | 91.77% | 91.74% | 92.34% | 93.01% | no fueling |  | 50 | 78.4863 | 78.0282 | 77.0238 | 75.1043 | 72.8277 | 70.0715 | 61.5593 | 53.1841 | no fueling |  | 50 | 77.4528 | 76.981 | 75.9479 | 73.9706 | 71.6514 | 68.9161 | 60.9792 | 53.1342 | no fueling |  | 50 | 92.89% | 92.64% | 92.25% | 91.78% | 91.5% | 91.48% | 92.2% | 93% | no fueling |  | 50 | 78.4863 | 78.0282 | 77.0238 | 75.1043 | 72.8277 | 70.0715 | 61.5593 | 53.1841 | no fueling
| 45 | 2.245 | 38.7305 | 38.5799 | 38.3274 | 37.986 | 37.7049 | 37.5193 | 37.0179 | 36.3981 | no fueling |  | 45 | 45 | -17.5 | 2.245 | 2.5256 | 2.7475 | 16.3612 | 14.5433 | 2.8036 | 4.7558 |  |  |  | 45 | 25 | -26 | 2.245 |  | 45 | 91.76% | 91.59% | 91.37% | 91.24% | 91.35% | 91.8% | 93.23% | 94.17% | no fueling |  | 45 | 91.97% | 91.81% | 91.61% | 91.51% | 91.63% | 92.07% | 93.37% | 94.18% | no fueling |  | 45 | 78.8724 | 78.318 | 77.0603 | 74.5825 | 71.5817 | 67.9623 | 57.399 | 48.1978 | no fueling |  | 45 | 77.894 | 77.2976 | 75.9643 | 73.386 | 70.3336 | 66.7553 | 56.8059 | 48.1568 | no fueling |  | 45 | 91.76% | 91.59% | 91.37% | 91.24% | 91.35% | 91.8% | 93.23% | 94.17% | no fueling |  | 45 | 78.8724 | 78.318 | 77.0603 | 74.5825 | 71.5817 | 67.9623 | 57.399 | 48.1978 | no fueling
| 40 | 3.3425 | 38.4737 | 38.3432 | 38.132 | 37.8608 | 37.6392 | 37.524 | 37.0162 | 36.3772 | no fueling |  | 40 | 40 | -17.5 | 3.3425 | 3.7603 | 3.9658 | 10.9121 | 9.6996 | 4.3534 | 7.1234 |  |  |  | 40 | 25 | -26 | 3.3425 |  | 40 | 91.18% | 91.08% | 91.03% | 91.21% | 91.64% | 92.44% | 94.31% | 95.38% | no fueling |  | 40 | 91.39% | 91.31% | 91.28% | 91.49% | 91.92% | 92.71% | 94.45% | 95.39% | no fueling |  | 40 | 79.2285 | 78.493 | 76.8365 | 73.5885 | 69.7189 | 65.1896 | 52.8866 | 43.1771 | no fueling |  | 40 | 78.2647 | 77.4697 | 75.7222 | 72.3717 | 68.4695 | 64.0042 | 52.3138 | 43.1457 | no fueling |  | 40 | 91.18% | 91.08% | 91.03% | 91.21% | 91.64% | 92.44% | 94.31% | 95.38% | no fueling |  | 40 | 79.2285 | 78.493 | 76.8365 | 73.5885 | 69.7189 | 65.1896 | 52.8866 | 43.1771 | no fueling
| 35 | 3.5384 | 38.2105 | 38.0885 | 37.8973 | 37.6609 | 37.4739 | 37.3989 | 36.9564 | 36.3607 | no fueling |  | 35 | 40 | -17.5 | 3.5384 | 3.9807 | 4.143 | 10.2335 | 9.0964 | 4.7095 | 7.5518 |  |  |  | 35 | 25 | -26 | 3.5384 |  | 35 | 90.69% | 90.62% | 90.62% | 90.89% | 91.4% | 92.29% | 94.28% | 95.38% | no fueling |  | 35 | 90.88% | 90.82% | 90.84% | 91.13% | 91.65% | 92.54% | 94.41% | 95.39% | no fueling |  | 35 | 79.0893 | 78.3277 | 76.6149 | 73.2774 | 69.3284 | 64.7418 | 52.4953 | 43.0457 | no fueling |  | 35 | 78.2311 | 77.4108 | 75.6102 | 72.1735 | 68.1876 | 63.6596 | 51.9695 | 43.0173 | no fueling |  | 35 | 90.69% | 90.62% | 90.62% | 90.89% | 91.4% | 92.29% | 94.28% | 95.38% | no fueling |  | 35 | 79.0893 | 78.3277 | 76.6149 | 73.2774 | 69.3284 | 64.7418 | 52.4953 | 43.0457 | no fueling
| 30 | 4.4626 | 37.8666 | 37.7388 | 37.5351 | 37.2723 | 37.0405 | 36.941 | 36.3216 | 35.6631 | no fueling |  | 30 | 36.7 | -17.5 | 4.4626 | 5.0205 | 5.15 | 8.0371 | 7.1441 | 5.9878 | 9.4946 |  |  |  | 30 | 20 | -26 | 4.4626 |  | 30 | 90.04% | 89.99% | 90.04% | 90.39% | 90.96% | 91.96% | 93.94% | 95.12% | no fueling |  | 30 | 90.21% | 90.17% | 90.24% | 90.62% | 91.2% | 92.2% | 94.04% | 95.12% | no fueling |  | 30 | 79.0143 | 78.0819 | 76.0106 | 72.0303 | 67.3922 | 62.1236 | 48.476 | 38.1965 | no fueling |  | 30 | 78.2125 | 77.2251 | 75.0618 | 70.9798 | 66.3185 | 61.1187 | 48.036 | 38.1907 | no fueling |  | 30 | 90.04% | 89.99% | 90.04% | 90.39% | 90.96% | 91.96% | 93.94% | 95.12% | no fueling |  | 30 | 79.0143 | 78.0819 | 76.0106 | 72.0303 | 67.3922 | 62.1236 | 48.476 | 38.1965 | no fueling
| 25 | 5.4952 | 37.5609 | 37.4219 | 37.1963 | 36.888 | 36.5941 | 36.4592 | 35.6576 | no fueling | no fueling |  | 25 | 33.3 | -17.5 | 5.4952 | 6.1821 | 6.2792 | 6.4713 | 5.7522 | 7.3886 | 11.6194 |  |  |  | 25 | 15 | -26 | 5.4952 |  | 25 | 89.43% | 89.4% | 89.49% | 89.9% | 90.52% | 91.61% | 93.55% | no fueling | no fueling |  | 25 | 89.58% | 89.57% | 89.68% | 90.12% | 90.74% | 91.83% | 93.64% | no fueling | no fueling |  | 25 | 79.0484 | 77.924 | 75.4355 | 70.7172 | 65.3264 | 59.3468 | 44.3021 | no fueling | no fueling |  | 25 | 78.3312 | 77.1395 | 74.5475 | 69.7397 | 64.3305 | 58.4302 | 43.954 | no fueling | no fueling |  | 25 | 89.43% | 89.4% | 89.49% | 89.9% | 90.52% | 91.61% | 93.55% | no fueling | no fueling |  | 25 | 79.0484 | 77.924 | 75.4355 | 70.7172 | 65.3264 | 59.3468 | 44.3021 | no fueling | no fueling
| 20 | 6.6489 | 37.2974 | 37.1429 | 36.8842 | 36.5154 | 36.14 | 35.9664 | 34.9699 | no fueling | no fueling |  | 20 | 30 | -17.5 | 6.6489 | 7.48 | 7.537 | 5.3088 | 4.7189 | 8.9171 | 13.9267 |  |  |  | 20 | 10 | -26 | 6.6489 |  | 20 | 88.92% | 88.9% | 89.02% | 89.48% | 90.1% | 91.28% | 93.15% | no fueling | no fueling |  | 20 | 89.05% | 89.05% | 89.19% | 89.68% | 90.3% | 91.48% | 93.21% | no fueling | no fueling |  | 20 | 79.0072 | 77.6618 | 74.7132 | 69.2235 | 63.0554 | 56.3813 | 39.9696 | no fueling | no fueling |  | 20 | 78.3816 | 76.9702 | 73.9311 | 68.3486 | 62.167 | 55.5701 | 39.7147 | no fueling | no fueling |  | 20 | 88.92% | 88.9% | 89.02% | 89.48% | 90.1% | 91.28% | 93.15% | no fueling | no fueling |  | 20 | 79.0072 | 77.6618 | 74.7132 | 69.2235 | 63.0554 | 56.3813 | 39.9696 | no fueling | no fueling
| 10 | 8.7227 | 36.845 | 36.6013 | 36.2521 | 35.7327 | 35.1532 | 34.9158 | 33.5304 | no fueling | no fueling |  | 10 | 25 | -17.5 | 8.7227 | 9.9159 | 9.8131 | 3.9947 | 3.5509 | 11.7094 | 18.0235 |  |  |  | 10 | 0 | -26 | 8.7227 |  | 10 | 88.12% | 88% | 88.1% | 88.53% | 89% | 90.3% | 91.87% | no fueling | no fueling |  | 10 | 88.18% | 88.08% | 88.21% | 88.66% | 89.14% | 90.44% | 91.9% | no fueling | no fueling |  | 10 | 78.5598 | 76.8276 | 73.1108 | 66.3333 | 58.8737 | 51.1245 | 32.4207 | no fueling | no fueling |  | 10 | 78.2399 | 76.4407 | 72.6181 | 65.7354 | 58.2468 | 50.5505 | 32.3209 | no fueling | no fueling |  | 10 | 88.12% | 88% | 88.1% | 88.53% | 89% | 90.3% | 91.87% | no fueling | no fueling |  | 10 | 78.5598 | 76.8276 | 73.1108 | 66.3333 | 58.8737 | 51.1245 | 32.4207 | no fueling | no fueling
| 0 | 12.8888 | 37.0066 | 36.6223 | 35.9752 | 35.1282 | 34.6006 | 33.8986 | 32.0406 | no fueling | no fueling |  | 0 | 15 | -17.5 | 12.8888 | 14.839 | 14.4999 | 2.7161 | 2.4143 | 16.6591 | 25.6639 |  |  |  | 0 | -10 | -26 | 12.8888 |  | 0 | 88.56% | 88.32% | 88.13% | 88.4% | 89.45% | 90.3% | 91.81% | no fueling | no fueling |  | 0 | 88.54% | 88.31% | 88.15% | 88.46% | 89.53% | 90.38% | 91.82% | no fueling | no fueling |  | 0 | 77.9686 | 75.5476 | 70.3953 | 61.2706 | 51.8703 | 41.9545 | 19.5485 | no fueling | no fueling |  | 0 | 78.0538 | 75.5685 | 70.2803 | 61.0148 | 51.5524 | 41.6388 | 19.5276 | no fueling | no fueling |  | 0 | 88.54% | 88.31% | 88.13% | 88.4% | 89.45% | 90.3% | 91.81% | no fueling | no fueling |  | 0 | 78.0538 | 75.5685 | 70.3953 | 61.2706 | 51.8703 | 41.9545 | 19.5485 | no fueling | no fueling
| -10 | 13.6444 | 36.7782 | 36.3852 | 35.6539 | 34.3799 | 33.4937 | 32.6373 | 30.584 | no fueling | no fueling |  | -10 | 15 | -17.5 | 13.6444 | 15.9654 | 15.3499 | 2.5489 | 2.2657 | 18.1193 | 27.3253 |  |  |  | -10 | -20 | -26 | 13.6444 |  | -10 | 88.26% | 88.01% | 87.69% | 87.18% | 87.56% | 88.12% | 89.21% | no fueling | no fueling |  | -10 | 88.17% | 87.94% | 87.65% | 87.18% | 87.58% | 88.15% | 89.21% | no fueling | no fueling |  | -10 | 77.2812 | 74.7604 | 69.3916 | 59.7261 | 49.7525 | 39.3876 | 16.2645 | no fueling | no fueling |  | -10 | 77.6659 | 75.0693 | 69.5715 | 59.7501 | 49.6785 | 39.2751 | 16.2629 | no fueling | no fueling |  | -10 | 88.17% | 87.94% | 87.65% | 87.18% | 87.56% | 88.12% | 89.21% | no fueling | no fueling |  | -10 | 77.6659 | 75.0693 | 69.5715 | 59.7501 | 49.7525 | 39.3876 | 16.2645 | no fueling | no fueling
| -20 | 14.3899 | 36.5681 | 36.1847 | 35.4495 | 34.1436 | 32.9914 | 31.5217 | no fueling | no fueling | no fueling |  | -20 | 15 | -17.5 | 14.3899 | 17.0963 | 16.1886 | 2.4023 | 2.1353 | 19.6072 | 28.9758 |  |  |  | -20 | -30 | -26 | 14.3899 |  | -20 | 87.97% | 87.76% | 87.46% | 86.93% | 86.81% | 86.18% | no fueling | no fueling | no fueling |  | -20 | 87.83% | 87.63% | 87.36% | 86.86% | 86.77% | 86.16% | no fueling | no fueling | no fueling |  | -20 | 76.661 | 74.0551 | 68.505 | 58.6029 | 48.2313 | 36.9608 | no fueling | no fueling | no fueling |  | -20 | 77.3305 | 74.6517 | 68.9851 | 58.9092 | 48.4098 | 37.0428 | no fueling | no fueling | no fueling |  | -20 | 87.83% | 87.63% | 87.36% | 86.86% | 86.77% | 86.16% | no fueling | no fueling | no fueling |  | -20 | 77.3305 | 74.6517 | 68.9851 | 58.9092 | 48.4098 | 37.0428 | no fueling | no fueling | no fueling
| -30 | 15.047 | 36.1993 | 35.8588 | 35.1463 | 33.8463 | 32.7168 | 31.2092 | no fueling | no fueling | no fueling |  | -30 | 15 | -17.5 | 15.047 | 18.1607 | 16.9278 | 2.2728 | 2.0203 | 21.0436 | 30.4958 |  |  |  | -30 | -40 | -30 | 15.047 |  | -30 | 87.39% | 87.27% | 87.04% | 86.54% | 86.47% | 85.76% | no fueling | no fueling | no fueling |  | -30 | 87.19% | 87.08% | 86.87% | 86.41% | 86.37% | 85.69% | no fueling | no fueling | no fueling |  | -30 | 75.9218 | 73.2439 | 67.5896 | 57.5388 | 47.0966 | 35.7577 | no fueling | no fueling | no fueling |  | -30 | 76.8773 | 74.1412 | 68.3675 | 58.1274 | 47.5342 | 36.0487 | no fueling | no fueling | no fueling |  | -30 | 87.19% | 87.08% | 86.87% | 86.41% | 86.37% | 85.69% | no fueling | no fueling | no fueling |  | -30 | 76.8773 | 74.1412 | 68.3675 | 58.1274 | 47.5342 | 36.0487 | no fueling | no fueling | no fueling
| -40 | 15.7278 | 36.0785 | 35.7309 | 35.0057 | 33.6888 | 32.558 | 31.0601 | no fueling | no fueling | no fueling |  | -40 | 15 | -17.5 | 15.7278 | 19.2814 | 17.6938 | 2.1668 | 1.926 | 22.5571 | 32.0416 |  |  |  | -40 | -40 | -40 | 15.7278 |  | -40 | 87.28% | 87.16% | 86.92% | 86.41% | 86.35% | 85.65% | no fueling | no fueling | no fueling |  | -40 | 87.01% | 86.91% | 86.69% | 86.22% | 86.19% | 85.53% | no fueling | no fueling | no fueling |  | -40 | 75.2992 | 72.5571 | 66.7945 | 56.606 | 46.1037 | 34.7835 | no fueling | no fueling | no fueling |  | -40 | 76.5584 | 73.7579 | 67.8658 | 57.4769 | 46.7926 | 35.2818 | no fueling | no fueling | no fueling |  | -40 | 87.01% | 86.91% | 86.69% | 86.22% | 86.19% | 85.53% | no fueling | no fueling | no fueling |  | -40 | 76.5584 | 73.7579 | 67.8658 | 57.4769 | 46.7926 | 35.2818 | no fueling | no fueling | no fueling
| < -40 | no fueling | no fueling | no fueling | no fueling | no fueling | no fueling | no fueling | no fueling | no fueling | no fueling |  | < -40 | no fueling | no fueling | no fueling | no fueling | no fueling | no fueling | no fueling | no fueling | no fueling |  |  |  | < -40 | no fueling | no fueling | no fueling |  | < -40 | no fueling | no fueling | no fueling | no fueling | no fueling | no fueling | no fueling | no fueling | no fueling |  | < -40 | no fueling | no fueling | no fueling | no fueling | no fueling | no fueling | no fueling | no fueling | no fueling |  | < -40 | no fueling | no fueling | no fueling | no fueling | no fueling | no fueling | no fueling | no fueling | no fueling |  | < -40 | no fueling | no fueling | no fueling | no fueling | no fueling | no fueling | no fueling | no fueling | no fueling |  | < -40 | no fueling | no fueling | no fueling | no fueling | no fueling | no fueling | no fueling | no fueling | no fueling |  | < -40 | no fueling | no fueling | no fueling | no fueling | no fueling | no fueling | no fueling | no fueling | no fueling

## 35MPa, 4.2-6.0kg (comm)
Lookup Table: 35MPa, -40 to -33°C, 4.2-6.0kg (SOC = 100%) | [11 empty] | Step 1 Information |  |  |  | Simulation Input |  |  |  | Simulation Results |  |  |  |  | Step 2 Information |  |  |  |  | Step 2-2 (Cold Case 120% SOC): Lookup Table: 35MPa, -40 to -33°C, 4.2-6.0kg | [11 empty] | Step 2-3 (Hot Case 100% SOC, 4.2kg, 174 liter 70 MPa Type IV) | [11 empty] | Step 2-3 (Hot Case 100% SOC, 7kg, 249liter 70 MPa Type IV) | [11 empty] | Step 2-2 Information (Cold Case 120% SOC, 4.2-6.0kg) | [10 empty] | Step 2-3 Information (Hot Case 100% SOC, 4.2kg, 174 liter 70 MPa Type IV) | [10 empty] | Step 2-3 Information (Hot Case 100% SOC, 7kg, 249 liter 70 MPa Type IV) | [10 empty] | Step 2-2 Information (Cold Case 120% SOC, 4.2-6.0kg) | [10 empty] | Step 2-3 Information (Hot Case 100% SOC, 4.2kg, 174 liter 70 MPa Type IV) | [10 empty] | Step 2-3 Information (Hot Case 100% SOC, 7kg, 249 liter 70 MPa Type IV) | [10 empty] | Step 2-2 / 2-3 Information | [10 empty] | Step 2-2 / 2-3 Information
H35-T40 4.2-6.0kg comm |  | Average Pressure Ramp Rate, APRR [MPa/min] | Target Pressure, Ptarget [MPa] | [8 empty] | H35-T40 4.2-6.0kg comm |  | Temperature [°C] |  | Ramp Rate [MPa/min] |  |  | Refueling Time [min/85.5MPa] |  | Peak Flow [g/s] |  | max. APRR [MPa/min] up to 7kg (249 liter) | max. HPRR [MPa/min] up to 7kg (249 liter) | H35-T40 4.2-6.0kg comm |  | Temperature [°C] |  | Ramp Rate [MPa/min] APRR | H35-T40 4.2-6.0kg comm |  | Average Pressure Ramp Rate, APRR [MPa/min] | Target Pressure, Ptarget [MPa] | [8 empty] | H35-T40 4.2-6.0kg comm |  | Hot Pressure Ramp Rate, HPRR [MPa/min] | Target Pressure, Ptarget [MPa] | [8 empty] | H35-T40 4.2-6.0kg comm |  | Hot Pressure Ramp Rate, HPRR [MPa/min] | Target Pressure, Ptarget [MPa] | [8 empty] | H35-T40 4.2-6.0kg comm |  | Cold Case Final State of Charge, SOC (Cold Soak - History: Driving from initially full) | [8 empty] | H35-T40 4.2-6.0kg comm |  | Hot Case Final State of Charge, SOC (Hot Soak - No History) | [8 empty] | H35-T40 4.2-6.0kg comm |  | Hot Case Final State of Charge, SOC (Hot Soak - No History) | [8 empty] | H35-T40 4.2-6.0kg comm |  | Cold Case Final Gas Temperature [°C] (Cold Soak - History: Driving from initially full) | [8 empty] | H35-T40 4.2-6.0kg comm |  | Hot Case Final Gas Temperature [°C] (Hot Soak - No History) | [8 empty] | H35-T40 4.2-6.0kg comm |  | Hot Case Final Gas Temperature [°C] (Hot Soak - No History) | [8 empty] | H35-T40 4.2-6.0kg comm |  | Hot Case Final State of Charge, SOC | [8 empty] | H35-T40 4.2-6.0kg comm |  | Final Gas Temperature [°C]
|  |  | Initial Tank Pressure, P0 [MPa] | [10 empty] | Hot Soak | Cold Fill | APRR | HPRR 4.2kg | HPRR 7kg | based on APRR | based on HPRR | 174l 4.2kg | 249l 7kg |  |  |  |  | Cold Soak | Cold Fill |  |  |  |  | Initial Tank Pressure, P0 [MPa] | [11 empty] | Initial Tank Pressure, P0 [MPa] | [11 empty] | Initial Tank Pressure, P0 [MPa] | [10 empty] | Initial Tank Pressure, P0 [MPa] | [10 empty] | Initial Tank Pressure, P0 [MPa] | [10 empty] | Initial Tank Pressure, P0 [MPa] | [10 empty] | Initial Tank Pressure, P0 [MPa] | [10 empty] | Initial Tank Pressure, P0 [MPa] | [10 empty] | Initial Tank Pressure, P0 [MPa] | [10 empty] | Initial Tank Pressure, P0 [MPa] | [10 empty] | Initial Tank Pressure, P0 [MPa]
|  |  | 0.5 | 2 | 5 | 10 | 15 | 20 | 30 | 35 | > 35 | [21 empty] | 0.5 | 2 | 5 | 10 | 15 | 20 | 30 | 35 | > 35 |  |  |  | 0.5 | 2 | 5 | 10 | 15 | 20 | 30 | 35 | > 35 |  |  |  | 0.5 | 2 | 5 | 10 | 15 | 20 | 30 | 35 | > 35 |  |  | 0.5 | 2 | 5 | 10 | 15 | 20 | 30 | 35 | > 35 |  |  | 0.5 | 2 | 5 | 10 | 15 | 20 | 30 | 35 | > 35 |  |  | 0.5 | 2 | 5 | 10 | 15 | 20 | 30 | 35 | > 35 |  |  | 0.5 | 2 | 5 | 10 | 15 | 20 | 30 | 35 | > 35 |  |  | 0.5 | 2 | 5 | 10 | 15 | 20 | 30 | 35 | > 35 |  |  | 0.5 | 2 | 5 | 10 | 15 | 20 | 30 | 35 | > 35 |  |  | 0.5 | 2 | 5 | 10 | 15 | 20 | 30 | 35 | > 35 |  |  | 0.5 | 2 | 5 | 10 | 15 | 20 | 30 | 35 | > 35
Ambient Temperature, Tamb [°C] | > 50 | no fueling | no fueling | no fueling | no fueling | no fueling | no fueling | no fueling | no fueling | no fueling | no fueling | Ambient Temperature, Tamb [°C] | > 50 | no fueling | no fueling | no fueling | no fueling | no fueling | no fueling | no fueling | no fueling | no fueling | 19.8837 | 22.3692 | Ambient Temperature, Tamb [°C] | > 50 | no fueling | no fueling | no fueling | Ambient Temperature, Tamb [°C] | > 50 | no fueling | no fueling | no fueling | no fueling | no fueling | no fueling | no fueling | no fueling | no fueling | no fueling | Ambient Temperature, Tamb [°C] | > 50 | no fueling | no fueling | no fueling | no fueling | no fueling | no fueling | no fueling | no fueling | no fueling | no fueling | Ambient Temperature, Tamb [°C] | > 50 | no fueling | no fueling | no fueling | no fueling | no fueling | no fueling | no fueling | no fueling | no fueling | no fueling | Ambient Temperature, Tamb [°C] | > 50 | no fueling | no fueling | no fueling | no fueling | no fueling | no fueling | no fueling | no fueling | no fueling | Ambient Temperature, Tamb [°C] | > 50 | no fueling | no fueling | no fueling | no fueling | no fueling | no fueling | no fueling | no fueling | no fueling | Ambient Temperature, Tamb [°C] | > 50 | no fueling | no fueling | no fueling | no fueling | no fueling | no fueling | no fueling | no fueling | no fueling | Ambient Temperature, Tamb [°C] | > 50 | no fueling | no fueling | no fueling | no fueling | no fueling | no fueling | no fueling | no fueling | no fueling | Ambient Temperature, Tamb [°C] | > 50 | no fueling | no fueling | no fueling | no fueling | no fueling | no fueling | no fueling | no fueling | no fueling | Ambient Temperature, Tamb [°C] | > 50 | no fueling | no fueling | no fueling | no fueling | no fueling | no fueling | no fueling | no fueling | no fueling | Ambient Temperature, Tamb (°C) | > 50 | no fueling | no fueling | no fueling | no fueling | no fueling | no fueling | no fueling | no fueling | no fueling | Ambient Temperature, Tamb (°C) | > 50 | no fueling | no fueling | no fueling | no fueling | no fueling | no fueling | no fueling | no fueling | no fueling
| 50 | 7.6249 | 42.8626 | 42.8406 | 42.7713 | 42.6007 | 42.3698 | 42.074 | 41.2334 | 40.5908 | no fueling |  | 50 | 50 | -33 | 7.6249 | 8.578 | 11.2429 | 4.9537 | 4.4032 | 6.1087 | 15.8509 |  |  |  | 50 | 25 | -40 | 7.6249 |  | 50 | 7.6249 | 49.29 | 49.1669 | 48.9564 | 48.9227 | 48.7813 | 48.6615 | 48.4668 | 48.3407 | no fueling |  | 50 | 8.578 | 43.1354 | 43.12 | 43.0612 | 42.897 | 42.6647 | 42.3536 | 41.4226 | 40.6723 | no fueling |  | 50 | 8.578 | 42.8626 | 42.8406 | 42.7713 | 42.6007 | 42.3698 | 42.074 | 41.2334 | 40.5908 | no fueling |  | 50 | 120% | 120% | 120% | 120% | 120% | 120% | 120% | 120% | no fueling |  | 50 | 100% | 100% | 100% | 100% | 100% | 100% | 100% | 100% | no fueling |  | 50 | 100% | 100% | 100% | 100% | 100% | 100% | 100% | 100% | no fueling |  | 50 | 47.4996 | 46.7237 | 45.3975 | 45.1853 | 44.2949 | 43.5409 | 42.3149 | 41.5214 | no fueling |  | 50 | 79.6348 | 79.5113 | 79.0422 | 77.7297 | 75.8742 | 73.3901 | 65.9637 | 59.9849 | no fueling |  | 50 | 77.455 | 77.2796 | 76.7255 | 75.3633 | 73.5202 | 71.159 | 64.4552 | 59.3358 | no fueling |  | 50 | 100% | 100% | 100% | 100% | 100% | 100% | 100% | 100% | no fueling |  | 50 | 79.6348 | 79.5113 | 79.0422 | 77.7297 | 75.8742 | 73.3901 | 65.9637 | 59.9849 | no fueling
| 45 | 10.9756 | 42.8828 | 42.8306 | 42.7005 | 42.4237 | 42.0864 | 41.6877 | 40.6657 | 39.9213 | no fueling |  | 45 | 45 | -33 | 10.9756 | 12.3475 | 15.0529 | 3.4349 | 3.0533 | 9.4657 | 22.0855 |  |  |  | 45 | 25 | -40 | 10.9756 |  | 45 | 10.9756 | 49.2508 | 49.1273 | 48.9126 | 48.9604 | 48.8126 | 48.6814 | 48.4902 | 48.3747 | no fueling |  | 45 | 12.3475 | 43.1239 | 43.0808 | 42.9592 | 42.6921 | 42.3521 | 41.9394 | 40.83 | 39.9755 | no fueling |  | 45 | 12.3475 | 42.8828 | 42.8306 | 42.7005 | 42.4237 | 42.0864 | 41.6877 | 40.6657 | 39.9213 | no fueling |  | 45 | 120% | 120% | 120% | 120% | 120% | 120% | 120% | 120% | no fueling |  | 45 | 100% | 100% | 100% | 100% | 100% | 100% | 100% | 100% | no fueling |  | 45 | 100% | 100% | 100% | 100% | 100% | 100% | 100% | 100% | no fueling |  | 45 | 47.2527 | 46.4745 | 45.1218 | 45.4226 | 44.4919 | 43.6656 | 42.4619 | 41.7353 | no fueling |  | 45 | 79.5431 | 79.1984 | 78.2271 | 76.093 | 73.3785 | 70.0851 | 61.2406 | 54.4378 | no fueling |  | 45 | 77.6164 | 77.1994 | 76.1601 | 73.9499 | 71.2581 | 68.0769 | 59.932 | 54.0064 | no fueling |  | 45 | 100% | 100% | 100% | 100% | 100% | 100% | 100% | 100% | no fueling |  | 45 | 79.5431 | 79.1984 | 78.2271 | 76.093 | 73.3785 | 70.0851 | 61.2406 | 54.4378 | no fueling
| 40 | 14.4943 | 42.9013 | 42.8211 | 42.6222 | 42.2342 | 41.7882 | 41.2861 | 40.0826 | 39.2031 | no fueling |  | 40 | 40 | -33 | 14.4943 | 16.3061 | 18.8156 | 2.5956 | 2.3072 | 13.009 | 28.0984 |  |  |  | 40 | 25 | -40 | 14.4943 |  | 40 | 14.4943 | 49.244 | 49.1128 | 48.8774 | 48.9767 | 48.8094 | 48.6612 | 48.475 | 48.368 | no fueling |  | 40 | 16.3061 | 43.11 | 43.0352 | 42.8482 | 42.4693 | 42.0227 | 41.5091 | 40.2215 | 39.2356 | no fueling |  | 40 | 16.3061 | 42.9013 | 42.8211 | 42.6222 | 42.2342 | 41.7882 | 41.2861 | 40.0826 | 39.2031 | no fueling |  | 40 | 120% | 120% | 120% | 120% | 120% | 120% | 120% | 120% | no fueling |  | 40 | 100% | 100% | 100% | 100% | 100% | 100% | 100% | 100% | no fueling |  | 40 | 100% | 100% | 100% | 100% | 100% | 100% | 100% | 100% | no fueling |  | 40 | 47.2093 | 46.3828 | 44.9001 | 45.5255 | 44.4721 | 43.539 | 42.3668 | 41.6933 | no fueling |  | 40 | 79.4317 | 78.8338 | 77.3403 | 74.3139 | 70.7498 | 66.653 | 56.3958 | 48.5538 | no fueling |  | 40 | 77.7646 | 77.124 | 75.5347 | 72.4376 | 68.8788 | 64.8751 | 55.2901 | 48.2958 | no fueling |  | 40 | 100% | 100% | 100% | 100% | 100% | 100% | 100% | 100% | no fueling |  | 40 | 79.4317 | 78.8338 | 77.3403 | 74.3139 | 70.7498 | 66.653 | 56.3958 | 48.5538 | no fueling
| 35 | 15.2558 | 42.9039 | 42.8177 | 42.6093 | 42.2092 | 41.7526 | 41.2433 | 40.0377 | 39.1663 | no fueling |  | 35 | 40 | -33 | 15.2558 | 17.1628 | 19.501 | 2.4652 | 2.1913 | 13.9896 | 29.3786 |  |  |  | 35 | 25 | -40 | 15.2558 |  | 35 | 15.2558 | 49.0224 | 48.8909 | 48.6562 | 48.7886 | 48.6359 | 48.506 | 48.3724 | 48.2931 | no fueling |  | 35 | 17.1628 | 43.0927 | 43.0104 | 42.8157 | 42.4232 | 41.9675 | 41.4481 | 40.1653 | 39.1958 | no fueling |  | 35 | 17.1628 | 42.9039 | 42.8177 | 42.6093 | 42.2092 | 41.7526 | 41.2433 | 40.0377 | 39.1663 | no fueling |  | 35 | 120% | 120% | 120% | 120% | 120% | 120% | 120% | 120% | no fueling |  | 35 | 100% | 100% | 100% | 100% | 100% | 100% | 100% | 100% | no fueling |  | 35 | 100% | 100% | 100% | 100% | 100% | 100% | 100% | 100% | no fueling |  | 35 | 45.8135 | 44.9852 | 43.5072 | 44.3409 | 43.3797 | 42.5615 | 41.7207 | 41.2219 | no fueling |  | 35 | 79.2933 | 78.636 | 77.0803 | 73.9464 | 70.3093 | 66.1668 | 55.9486 | 48.2378 | no fueling |  | 35 | 77.7847 | 77.0962 | 75.4323 | 72.2378 | 68.5951 | 64.5344 | 54.9327 | 48.0037 | no fueling |  | 35 | 100% | 100% | 100% | 100% | 100% | 100% | 100% | 100% | no fueling |  | 35 | 79.2933 | 78.636 | 77.0803 | 73.9464 | 70.3093 | 66.1668 | 55.9486 | 48.2378 | no fueling
| 30 | 17.9309 | 42.9087 | 42.7981 | 42.5427 | 42.0597 | 41.5273 | 40.9472 | 39.6167 | 38.6418 | no fueling |  | 30 | 36.7 | -33 | 17.9309 | 20.1723 | 22.274 | 2.0937 | 1.8611 | 16.7927 | 33.5944 |  |  |  | 30 | 20 | -40 | 17.9309 |  | 30 | 17.9309 | 48.7329 | 48.5706 | 48.2683 | 48.3836 | 48.1442 | 47.9315 | 47.6723 | 47.5777 | no fueling |  | 30 | 20.1723 | 43.068 | 42.9627 | 42.7191 | 42.248 | 41.7162 | 41.1291 | 39.7253 | 38.6615 | no fueling |  | 30 | 20.1723 | 42.9087 | 42.7981 | 42.5427 | 42.0597 | 41.5273 | 40.9472 | 39.6167 | 38.6418 | no fueling |  | 30 | 120% | 120% | 120% | 120% | 120% | 120% | 120% | 120% | no fueling |  | 30 | 100% | 100% | 100% | 100% | 100% | 100% | 100% | 100% | no fueling |  | 30 | 100% | 100% | 100% | 100% | 100% | 100% | 100% | 100% | no fueling |  | 30 | 43.9904 | 42.9682 | 41.0656 | 41.7913 | 40.2844 | 38.947 | 37.3165 | 36.7219 | no fueling |  | 30 | 79.0958 | 78.2546 | 76.3089 | 72.5477 | 68.3045 | 63.6241 | 52.4476 | 43.993 | no fueling |  | 30 | 77.8233 | 76.9401 | 74.8999 | 71.0451 | 66.7977 | 62.174 | 51.5841 | 43.8369 | no fueling |  | 30 | 100% | 100% | 100% | 100% | 100% | 100% | 100% | 100% | no fueling |  | 30 | 79.0958 | 78.2546 | 76.3089 | 72.5477 | 68.3045 | 63.6241 | 52.4476 | 43.993 | no fueling
| 25 | 19.8837 | 42.8673 | 42.7318 | 42.4308 | 41.874 | 41.2702 | 40.6238 | 39.1719 | no fueling | no fueling |  | 25 | 33.3 | -33 | 19.8837 | 23.2748 | 25.0845 | 1.8825 | 1.6082 | 19.5996 | 37.7328 |  |  |  | 25 | 15 | -40 | 19.8837 |  | 25 | 19.8837 | 48.404 | 48.2101 | 47.8435 | 47.9338 | 47.6129 | 47.3212 | 46.9426 | no fueling | no fueling |  | 25 | 22.3692 | 42.9978 | 42.8718 | 42.5816 | 42.0382 | 41.4375 | 40.7853 | 39.2635 | no fueling | no fueling |  | 25 | 22.3692 | 42.8673 | 42.7318 | 42.4308 | 41.874 | 41.2702 | 40.6238 | 39.1719 | no fueling | no fueling |  | 25 | 120% | 120% | 120% | 120% | 120% | 120% | 120% | no fueling | no fueling |  | 25 | 100% | 100% | 100% | 100% | 100% | 100% | 100% | no fueling | no fueling |  | 25 | 100% | 100% | 100% | 100% | 100% | 100% | 100% | no fueling | no fueling |  | 25 | 41.9195 | 40.6993 | 38.3933 | 38.961 | 36.9435 | 35.1099 | 32.7308 | no fueling | no fueling |  | 25 | 78.5355 | 77.5285 | 75.2106 | 70.873 | 66.082 | 60.8845 | 48.7762 | no fueling | no fueling |  | 25 | 77.4925 | 76.4102 | 74.0065 | 69.5635 | 64.7488 | 59.5981 | 48.0475 | no fueling | no fueling |  | 25 | 100% | 100% | 100% | 100% | 100% | 100% | 100% | no fueling | no fueling |  | 25 | 78.5355 | 77.5285 | 75.2106 | 70.873 | 66.082 | 60.8845 | 48.7762 | no fueling | no fueling
| 20 | 19.8837 | 42.7029 | 42.551 | 42.2171 | 41.6062 | 40.948 | 40.2484 | 38.6908 | no fueling | no fueling |  | 20 | 30 | -33 | 19.8837 | 26.4638 | 26.5868 | 1.8717 | 1.4063 | 22.4045 | 41.781 |  |  |  | 20 | 10 | -40 | 19.8837 |  | 20 | 19.8837 | 47.9194 | 47.7013 | 47.2859 | 47.3548 | 46.9764 | 46.6291 | 46.1656 | no fueling | no fueling |  | 20 | 22.3692 | 42.815 | 42.6729 | 42.349 | 41.7511 | 41.0982 | 40.3938 | 38.7696 | no fueling | no fueling |  | 20 | 22.3692 | 42.7029 | 42.551 | 42.2171 | 41.6062 | 40.948 | 40.2484 | 38.6908 | no fueling | no fueling |  | 20 | 120% | 120% | 120% | 120% | 120% | 120% | 120% | no fueling | no fueling |  | 20 | 100% | 100% | 100% | 100% | 100% | 100% | 100% | no fueling | no fueling |  | 20 | 100% | 100% | 100% | 100% | 100% | 100% | 100% | no fueling | no fueling |  | 20 | 38.8705 | 37.499 | 34.8875 | 35.321 | 32.9434 | 30.7626 | 27.8536 | no fueling | no fueling |  | 20 | 77.0746 | 75.9398 | 73.3536 | 68.5828 | 63.3775 | 57.7673 | 44.8517 | no fueling | no fueling |  | 20 | 76.1799 | 74.9663 | 72.3009 | 67.427 | 62.1806 | 56.6097 | 44.2263 | no fueling | no fueling |  | 20 | 100% | 100% | 100% | 100% | 100% | 100% | 100% | no fueling | no fueling |  | 20 | 77.0746 | 75.9398 | 73.3536 | 68.5828 | 63.3775 | 57.7673 | 44.8517 | no fueling | no fueling
| 10 | 19.8837 | 42.4284 | 42.2536 | 41.8647 | 41.1662 | 40.424 | 39.642 | 37.9245 | no fueling | no fueling |  | 10 | 25 | -33 | 19.8837 | 32.067 | 26.5038 | 1.854 | 1.3909 | 27.3159 | 48.4982 |  |  |  | 10 | 0 | -40 | 19.8837 |  | 10 | 19.8837 | 47.0128 | 46.6865 | 46.1565 | 46.1842 | 45.6862 | 45.219 | 44.5878 | no fueling | no fueling |  | 10 | 22.3692 | 42.5037 | 42.3344 | 41.9603 | 41.2762 | 40.54 | 39.756 | 37.9817 | no fueling | no fueling |  | 10 | 22.3692 | 42.4284 | 42.2536 | 41.8647 | 41.1662 | 40.424 | 39.642 | 37.9245 | no fueling | no fueling |  | 10 | 120% | 120% | 120% | 120% | 120% | 120% | 120% | no fueling | no fueling |  | 10 | 100% | 100% | 100% | 100% | 100% | 100% | 100% | no fueling | no fueling |  | 10 | 100% | 100% | 100% | 100% | 100% | 100% | 100% | no fueling | no fueling |  | 10 | 33.1719 | 31.1225 | 27.7963 | 27.9704 | 24.8464 | 21.9186 | 17.966 | no fueling | no fueling |  | 10 | 74.5885 | 73.237 | 70.2517 | 64.7961 | 58.9311 | 52.6914 | 38.5975 | no fueling | no fueling |  | 10 | 73.9873 | 72.5926 | 69.4892 | 63.9197 | 58.0074 | 51.7848 | 38.1442 | no fueling | no fueling |  | 10 | 100% | 100% | 100% | 100% | 100% | 100% | 100% | no fueling | no fueling |  | 10 | 74.5885 | 73.237 | 70.2517 | 64.7961 | 58.9311 | 52.6914 | 38.5975 | no fueling | no fueling
| 0 | 19.8837 | 41.9865 | 41.761 | 41.2705 | 40.4 | 39.4846 | 38.5304 | 36.4625 | no fueling | no fueling |  | 0 | 15 | -33 | 19.8837 | 41.9466 | 26.3718 | 1.9997 | 1.5077 | 31 | 52.6 |  |  |  | 0 | -10 | -40 | 19.8837 |  | 0 | 19.8837 | 46.4028 | 45.9354 | 45.0981 | 44.9979 | 44.3688 | 43.7697 | 42.9879 | no fueling | no fueling |  | 0 | 22.3692 | 42.023 | 41.803 | 41.3273 | 40.4727 | 39.5663 | 38.6132 | 36.4952 | no fueling | no fueling |  | 0 | 22.3692 | 41.9865 | 41.761 | 41.2705 | 40.4 | 39.4846 | 38.5304 | 36.4625 | no fueling | no fueling |  | 0 | 120% | 120% | 120% | 120% | 120% | 120% | 120% | no fueling | no fueling |  | 0 | 100% | 100% | 100% | 100% | 100% | 100% | 100% | no fueling | no fueling |  | 0 | 100% | 100% | 100% | 100% | 100% | 100% | 100% | no fueling | no fueling |  | 0 | 29.3416 | 26.4092 | 21.1611 | 20.5336 | 16.5951 | 12.8483 | 7.9641 | no fueling | no fueling |  | 0 | 70.7518 | 68.997 | 65.2038 | 58.3952 | 51.1828 | 43.6101 | 26.8192 | no fueling | no fueling |  | 0 | 70.4606 | 68.662 | 64.751 | 57.8167 | 50.5333 | 42.9523 | 26.5607 | no fueling | no fueling |  | 0 | 100% | 100% | 100% | 100% | 100% | 100% | 100% | no fueling | no fueling |  | 0 | 70.7518 | 68.997 | 65.2038 | 58.3952 | 51.1828 | 43.6101 | 26.8192 | no fueling | no fueling
| -10 | 19.8837 | 41.8821 | 41.6488 | 41.1491 | 40.2684 | 39.3471 | 38.3915 | 36.3432 | no fueling | no fueling |  | -10 | 15 | -33 | 19.8837 | 42.6828 | 26.3373 | 1.994 | 1.5054 | 33.2 | 55 |  |  |  | -10 | -20 | -40 | 19.8837 |  | -10 | 19.8837 | 45.9976 | 45.523 | 44.5798 | 44.0658 | 43.0257 | 42.274 | 41.394 | no fueling | no fueling |  | -10 | 22.3692 | 41.8833 | 41.6574 | 41.1709 | 40.3071 | 39.3965 | 38.4446 | 36.3656 | no fueling | no fueling |  | -10 | 22.3692 | 41.8821 | 41.6488 | 41.1491 | 40.2684 | 39.3471 | 38.3915 | 36.3432 | no fueling | no fueling |  | -10 | 120% | 120% | 120% | 120% | 120% | 120% | 120% | no fueling | no fueling |  | -10 | 100% | 100% | 100% | 100% | 100% | 100% | 100% | no fueling | no fueling |  | -10 | 100% | 100% | 100% | 100% | 100% | 100% | 100% | no fueling | no fueling |  | -10 | 26.7998 | 23.8236 | 17.9155 | 14.7 | 8.1999 | 3.509 | -1.9753 | no fueling | no fueling |  | -10 | 69.6373 | 67.8358 | 63.9572 | 57.0765 | 49.8334 | 42.2714 | 25.7936 | no fueling | no fueling |  | -10 | 69.6275 | 67.767 | 63.7834 | 56.7684 | 49.4406 | 41.85 | 25.6165 | no fueling | no fueling |  | -10 | 100% | 100% | 100% | 100% | 100% | 100% | 100% | no fueling | no fueling |  | -10 | 69.6373 | 67.8358 | 63.9572 | 57.0765 | 49.8334 | 42.2714 | 25.7936 | no fueling | no fueling
| -20 | 19.8837 | 41.7439 | 41.5105 | 41.014 | 40.1367 | 39.2091 | 38.2513 | no fueling | no fueling | no fueling |  | -20 | 15 | -33 | 19.8837 | 42.6082 | 26.2997 | 1.9871 | 1.5023 | 35.4 | 57.5 |  |  |  | -20 | -30 | -40 | 19.8837 |  | -20 | 19.8837 | 45.5981 | 45.1366 | 44.4396 | 43.6976 | 42.3431 | 40.9003 | no fueling | no fueling | no fueling |  | -20 | 22.3692 | 41.7439 | 41.5105 | 41.014 | 40.1406 | 39.2256 | 38.2748 | no fueling | no fueling | no fueling |  | -20 | 22.3692 | 41.7775 | 41.5375 | 41.0285 | 40.1367 | 39.2091 | 38.2513 | no fueling | no fueling | no fueling |  | -20 | 120% | 120% | 120% | 120% | 120% | 120% | no fueling | no fueling | no fueling |  | -20 | 100% | 100% | 100% | 100% | 100% | 100% | no fueling | no fueling | no fueling |  | -20 | 100% | 100% | 100% | 100% | 100% | 100% | no fueling | no fueling | no fueling |  | -20 | 24.2947 | 21.4025 | 15.5279 | 12.3974 | 3.9398 | -5.0487 | no fueling | no fueling | no fueling |  | -20 | 68.5252 | 66.6642 | 62.707 | 55.7518 | 48.4745 | 40.9233 | no fueling | no fueling | no fueling |  | -20 | 68.7936 | 66.8796 | 62.8221 | 55.7208 | 48.3435 | 40.737 | no fueling | no fueling | no fueling |  | -20 | 100% | 100% | 100% | 100% | 100% | 100% | no fueling | no fueling | no fueling |  | -20 | 68.7936 | 66.8796 | 62.8221 | 55.7518 | 48.4745 | 40.9233 | no fueling | no fueling | no fueling
| -30 | 19.8837 | 41.6049 | 41.3646 | 40.858 | 39.974 | 39.0544 | 38.1043 | no fueling | no fueling | no fueling |  | -30 | 15 | -33 | 19.8837 | 42.5476 | 26.2638 | 1.9797 | 1.4988 | 37.5 | 59.9 |  |  |  | -30 | -40 | -40 | 19.8837 |  | -30 | 19.8837 | 45.031 | 44.6264 | 44.4189 | 43.2829 | 41.9486 | 40.4467 | no fueling | no fueling | no fueling |  | -30 | 22.3692 | 41.6049 | 41.3646 | 40.858 | 39.974 | 39.0544 | 38.1043 | no fueling | no fueling | no fueling |  | -30 | 22.3692 | 41.6717 | 41.4253 | 40.9059 | 40.004 | 39.0705 | 38.1104 | no fueling | no fueling | no fueling |  | -30 | 120% | 120% | 120% | 120% | 120% | 120% | no fueling | no fueling | no fueling |  | -30 | 100% | 100% | 100% | 100% | 100% | 100% | no fueling | no fueling | no fueling |  | -30 | 100% | 100% | 100% | 100% | 100% | 100% | no fueling | no fueling | no fueling |  | -30 | 20.7407 | 18.2076 | 12.5213 | 9.8061 | 1.4804 | -7.8701 | no fueling | no fueling | no fueling |  | -30 | 67.4167 | 65.5009 | 61.4637 | 54.4256 | 47.1141 | 39.5705 | no fueling | no fueling | no fueling |  | -30 | 67.9495 | 65.9847 | 61.8456 | 54.665 | 47.2419 | 39.6188 | no fueling | no fueling | no fueling |  | -30 | 100% | 100% | 100% | 100% | 100% | 100% | no fueling | no fueling | no fueling |  | -30 | 67.9495 | 65.9847 | 61.8456 | 54.665 | 47.2419 | 39.6188 | no fueling | no fueling | no fueling
| -40 | 19.8837 | 41.4811 | 41.2378 | 40.723 | 39.8343 | 38.9146 | 37.9693 | no fueling | no fueling | no fueling |  | -40 | 15 | -33 | 19.8837 | 42.4816 | 26.2267 | 1.9734 | 1.4961 | 39.5 | 60 |  |  |  | -40 | -40 | -40 | 19.8837 |  | -40 | 19.8837 | 44.7665 | 44.3584 | 44.2559 | 43.0214 | 41.6958 | 40.2116 | no fueling | no fueling | no fueling |  | -40 | 22.3692 | 41.4811 | 41.2378 | 40.723 | 39.8343 | 38.9146 | 37.9693 | no fueling | no fueling | no fueling |  | -40 | 22.3692 | 41.5817 | 41.3308 | 40.8068 | 39.8993 | 38.9643 | 38.0065 | no fueling | no fueling | no fueling |  | -40 | 120% | 120% | 120% | 120% | 120% | 120% | no fueling | no fueling | no fueling |  | -40 | 100% | 100% | 100% | 100% | 100% | 100% | no fueling | no fueling | no fueling |  | -40 | 100% | 100% | 100% | 100% | 100% | 100% | no fueling | no fueling | no fueling |  | -40 | 19.0848 | 16.53 | 15.8892 | 8.173 | -0.095183 | -9.3319 | no fueling | no fueling | no fueling |  | -40 | 66.4299 | 64.4901 | 60.3883 | 53.3143 | 46.0035 | 38.4991 | no fueling | no fueling | no fueling |  | -40 | 67.2317 | 65.2312 | 61.0562 | 53.8316 | 46.3985 | 38.7942 | no fueling | no fueling | no fueling |  | -40 | 100% | 100% | 100% | 100% | 100% | 100% | no fueling | no fueling | no fueling |  | -40 | 67.2317 | 65.2312 | 61.0562 | 53.8316 | 46.3985 | 38.7942 | no fueling | no fueling | no fueling
| < -40 | no fueling | no fueling | no fueling | no fueling | no fueling | no fueling | no fueling | no fueling | no fueling | no fueling |  | < -40 | no fueling | no fueling | no fueling | no fueling | no fueling | no fueling | no fueling | no fueling | no fueling |  |  |  | < -40 | no fueling | no fueling | no fueling |  | < -40 | no fueling | no fueling | no fueling | no fueling | no fueling | no fueling | no fueling | no fueling | no fueling | no fueling |  | < -40 | no fueling | no fueling | no fueling | no fueling | no fueling | no fueling | no fueling | no fueling | no fueling | no fueling |  | < -40 | no fueling | no fueling | no fueling | no fueling | no fueling | no fueling | no fueling | no fueling | no fueling | no fueling |  | < -40 | no fueling | no fueling | no fueling | no fueling | no fueling | no fueling | no fueling | no fueling | no fueling |  | < -40 | no fueling | no fueling | no fueling | no fueling | no fueling | no fueling | no fueling | no fueling | no fueling |  | < -40 | no fueling | no fueling | no fueling | no fueling | no fueling | no fueling | no fueling | no fueling | no fueling |  | < -40 | no fueling | no fueling | no fueling | no fueling | no fueling | no fueling | no fueling | no fueling | no fueling |  | < -40 | no fueling | no fueling | no fueling | no fueling | no fueling | no fueling | no fueling | no fueling | no fueling |  | < -40 | no fueling | no fueling | no fueling | no fueling | no fueling | no fueling | no fueling | no fueling | no fueling |  | < -40 | no fueling | no fueling | no fueling | no fueling | no fueling | no fueling | no fueling | no fueling | no fueling |  | < -40 | no fueling | no fueling | no fueling | no fueling | no fueling | no fueling | no fueling | no fueling | no fueling
Lookup Table: 35MPa, -33 to -26°C, 4.2-6.0kg | [11 empty] | Step 1 Information |  |  |  | Simulation Input |  |  |  | Simulation Results |  |  |  |  | Step 2 Information |  |  |  |  | Step 2-2 (Cold Case 120% SOC): Lookup Table: 35MPa, -33 to -26°C, 4.2-6.0kg | [11 empty] | Step 2-3 (Hot Case 100% SOC, 4.2kg, 174 liter 70 MPa Type IV) | [11 empty] | Step 2-3 (Hot Case 100% SOC, 7kg, 249liter 70 MPa Type IV) | [11 empty] | Step 2-2 Information (Cold Case 120% SOC, 4.2-6.0kg) | [10 empty] | Step 2-3 Information (Hot Case 100% SOC, 4.2kg, 174 liter 70 MPa Type IV) | [10 empty] | Step 2-3 Information (Hot Case 100% SOC, 7kg, 249 liter 70 MPa Type IV) | [10 empty] | Step 2-2 Information (Cold Case 120% SOC, 4.2-6.0kg) | [10 empty] | Step 2-3 Information (Hot Case 100% SOC, 4.2kg, 174 liter 70 MPa Type IV) | [10 empty] | Step 2-3 Information (Hot Case 100% SOC, 7kg, 249 liter 70 MPa Type IV) | [10 empty] | Step 2-2 / 2-3 Information | [10 empty] | Step 2-2 / 2-3 Information
H35-T30 4.2-6.0kg comm |  | Average Pressure Ramp Rate, APRR [MPa/min] | Target Pressure, Ptarget [MPa] | [8 empty] | H35-T30 4.2-6.0kg comm |  | Temperature [°C] |  | Ramp Rate [MPa/min] |  |  | Refueling Time [min/85.5MPa] |  | Peak Flow [g/s] |  | max. APRR [MPa/min] up to 7kg (249 liter) | max. HPRR [MPa/min] up to 7kg (249 liter) | H35-T30 4.2-6.0kg comm |  | Temperature [°C] |  | Ramp Rate [MPa/min] APRR | H35-T30 4.2-6.0kg comm |  | Average Pressure Ramp Rate, APRR [MPa/min] | Target Pressure, Ptarget [MPa] | [8 empty] | H35-T30 4.2-6.0kg comm |  | Hot Pressure Ramp Rate, HPRR [MPa/min] | Target Pressure, Ptarget [MPa] | [8 empty] | H35-T30 4.2-6.0kg comm |  | Hot Pressure Ramp Rate, HPRR [MPa/min] | Target Pressure, Ptarget [MPa] | [8 empty] | H35-T30 4.2-6.0kg comm |  | Cold Case Final State of Charge, SOC (Cold Soak - History: Driving from initially full) | [8 empty] | H35-T30 4.2-6.0kg comm |  | Hot Case Final State of Charge, SOC (Hot Soak - No History) | [8 empty] | H35-T30 4.2-6.0kg comm |  | Hot Case Final State of Charge, SOC (Hot Soak - No History) | [8 empty] | H35-T30 4.2-6.0kg comm |  | Cold Case Final Gas Temperature [°C] (Cold Soak - History: Driving from initially full) | [8 empty] | H35-T30 4.2-6.0kg comm |  | Hot Case Final Gas Temperature [°C] (Hot Soak - No History) | [8 empty] | H35-T30 4.2-6.0kg comm |  | Hot Case Final Gas Temperature [°C] (Hot Soak - No History) | [8 empty] | H35-T30 4.2-6.0kg comm |  | Hot Case Final State of Charge, SOC | [8 empty] | H35-T30 4.2-6.0kg comm |  | Final Gas Temperature [°C]
|  |  | Initial Tank Pressure, P0 [MPa] | [10 empty] | Hot Soak | Cold Fill | APRR | HPRR 4.2kg | HPRR 7kg | based on APRR | based on HPRR | 174l 4.2kg | 249l 7kg |  |  |  |  | Cold Soak | Cold Fill |  |  |  |  | Initial Tank Pressure, P0 [MPa] | [11 empty] | Initial Tank Pressure, P0 [MPa] | [11 empty] | Initial Tank Pressure, P0 [MPa] | [10 empty] | Initial Tank Pressure, P0 [MPa] | [10 empty] | Initial Tank Pressure, P0 [MPa] | [10 empty] | Initial Tank Pressure, P0 [MPa] | [10 empty] | Initial Tank Pressure, P0 [MPa] | [10 empty] | Initial Tank Pressure, P0 [MPa] | [10 empty] | Initial Tank Pressure, P0 [MPa] | [10 empty] | Initial Tank Pressure, P0 [MPa] | [10 empty] | Initial Tank Pressure, P0 [MPa]
|  |  | 0.5 | 2 | 5 | 10 | 15 | 20 | 30 | 35 | > 35 | [21 empty] | 0.5 | 2 | 5 | 10 | 15 | 20 | 30 | 35 | > 35 |  |  |  | 0.5 | 2 | 5 | 10 | 15 | 20 | 30 | 35 | > 35 |  |  |  | 0.5 | 2 | 5 | 10 | 15 | 20 | 30 | 35 | > 35 |  |  | 0.5 | 2 | 5 | 10 | 15 | 20 | 30 | 35 | > 35 |  |  | 0.5 | 2 | 5 | 10 | 15 | 20 | 30 | 35 | > 35 |  |  | 0.5 | 2 | 5 | 10 | 15 | 20 | 30 | 35 | > 35 |  |  | 0.5 | 2 | 5 | 10 | 15 | 20 | 30 | 35 | > 35 |  |  | 0.5 | 2 | 5 | 10 | 15 | 20 | 30 | 35 | > 35 |  |  | 0.5 | 2 | 5 | 10 | 15 | 20 | 30 | 35 | > 35 |  |  | 0.5 | 2 | 5 | 10 | 15 | 20 | 30 | 35 | > 35 |  |  | 0.5 | 2 | 5 | 10 | 15 | 20 | 30 | 35 | > 35
Ambient Temperature, Tamb [°C] | > 50 | no fueling | no fueling | no fueling | no fueling | no fueling | no fueling | no fueling | no fueling | no fueling | no fueling | Ambient Temperature, Tamb [°C] | > 50 | no fueling | no fueling | no fueling | no fueling | no fueling | no fueling | no fueling | no fueling | no fueling | 19.8837 | 22.3692 | Ambient Temperature, Tamb [°C] | > 50 | no fueling | no fueling | no fueling | Ambient Temperature, Tamb [°C] | > 50 | no fueling | no fueling | no fueling | no fueling | no fueling | no fueling | no fueling | no fueling | no fueling | no fueling | Ambient Temperature, Tamb [°C] | > 50 | no fueling | no fueling | no fueling | no fueling | no fueling | no fueling | no fueling | no fueling | no fueling | no fueling | Ambient Temperature, Tamb [°C] | > 50 | no fueling | no fueling | no fueling | no fueling | no fueling | no fueling | no fueling | no fueling | no fueling | no fueling | Ambient Temperature, Tamb [°C] | > 50 | no fueling | no fueling | no fueling | no fueling | no fueling | no fueling | no fueling | no fueling | no fueling | Ambient Temperature, Tamb [°C] | > 50 | no fueling | no fueling | no fueling | no fueling | no fueling | no fueling | no fueling | no fueling | no fueling | Ambient Temperature, Tamb [°C] | > 50 | no fueling | no fueling | no fueling | no fueling | no fueling | no fueling | no fueling | no fueling | no fueling | Ambient Temperature, Tamb [°C] | > 50 | no fueling | no fueling | no fueling | no fueling | no fueling | no fueling | no fueling | no fueling | no fueling | Ambient Temperature, Tamb [°C] | > 50 | no fueling | no fueling | no fueling | no fueling | no fueling | no fueling | no fueling | no fueling | no fueling | Ambient Temperature, Tamb [°C] | > 50 | no fueling | no fueling | no fueling | no fueling | no fueling | no fueling | no fueling | no fueling | no fueling | Ambient Temperature, Tamb [°C] | > 50 | no fueling | no fueling | no fueling | no fueling | no fueling | no fueling | no fueling | no fueling | no fueling | Ambient Temperature, Tamb [°C] | > 50 | no fueling | no fueling | no fueling | no fueling | no fueling | no fueling | no fueling | no fueling | no fueling
| 50 | 3.0765 | 42.9446 | 42.9085 | 42.8177 | 42.6264 | 42.3848 | 42.0861 | 41.2331 | 40.5451 | no fueling |  | 50 | 50 | -26 | 3.0765 | 3.4611 | 4.2702 | 12.2925 | 10.9266 | 3.0224 | 6.5413 |  |  |  | 50 | 25 | -33 | 3.0765 |  | 50 | 3.0765 | 49.5308 | 49.3704 | 49.0953 | 48.824 | 48.5884 | 48.4138 | 48.189 | 48.0774 | no fueling |  | 50 | 3.4611 | 43.1482 | 43.1169 | 43.0346 | 42.8524 | 42.6151 | 42.312 | 41.3938 | 40.6224 | no fueling |  | 50 | 3.4611 | 42.9446 | 42.9085 | 42.8177 | 42.6264 | 42.3848 | 42.0861 | 41.2331 | 40.5451 | no fueling |  | 50 | 120% | 120% | 120% | 120% | 120% | 120% | 120% | 120% | no fueling |  | 50 | 100% | 100% | 100% | 100% | 100% | 100% | 100% | 100% | no fueling |  | 50 | 100% | 100% | 100% | 100% | 100% | 100% | 100% | 100% | no fueling |  | 50 | 49.0171 | 48.006 | 46.2727 | 44.564 | 43.0803 | 41.9811 | 40.5664 | 39.8642 | no fueling |  | 50 | 79.7368 | 79.487 | 78.8292 | 77.3735 | 75.4781 | 73.0585 | 65.7338 | 59.5872 | no fueling |  | 50 | 78.1103 | 77.8219 | 77.0962 | 75.5685 | 73.6396 | 71.2557 | 64.4529 | 58.9715 | no fueling |  | 50 | 100% | 100% | 100% | 100% | 100% | 100% | 100% | 100% | no fueling |  | 50 | 79.7368 | 79.487 | 78.8292 | 77.3735 | 75.4781 | 73.0585 | 65.7338 | 59.5872 | no fueling
| 45 | 4.914 | 42.9572 | 42.8998 | 42.7655 | 42.4882 | 42.1521 | 41.7488 | 40.6625 | 39.8589 | no fueling |  | 45 | 45 | -26 | 4.914 | 5.5282 | 6.4841 | 7.6854 | 6.8314 | 5.23 | 10.4299 |  |  |  | 45 | 25 | -33 | 4.914 |  | 45 | 4.914 | 49.1783 | 49.0364 | 48.7957 | 48.6601 | 48.5005 | 48.3879 | 48.2506 | 48.1611 | no fueling |  | 45 | 5.5282 | 43.1586 | 43.109 | 42.9834 | 42.7174 | 42.3843 | 41.9735 | 40.8145 | 39.9199 | no fueling |  | 45 | 5.5282 | 42.9572 | 42.8998 | 42.7655 | 42.4882 | 42.1521 | 41.7488 | 40.6625 | 39.8589 | no fueling |  | 45 | 120% | 120% | 120% | 120% | 120% | 120% | 120% | 120% | no fueling |  | 45 | 100% | 100% | 100% | 100% | 100% | 100% | 100% | 100% | no fueling |  | 45 | 100% | 100% | 100% | 100% | 100% | 100% | 100% | 100% | no fueling |  | 45 | 46.7954 | 45.9013 | 44.3856 | 43.5319 | 42.527 | 41.8185 | 40.9542 | 40.391 | no fueling |  | 45 | 79.8198 | 79.4239 | 78.4199 | 76.2957 | 73.6354 | 70.3571 | 61.1176 | 53.9957 | no fueling |  | 45 | 78.2106 | 77.7523 | 76.6798 | 74.4652 | 71.7826 | 68.5648 | 59.9068 | 53.5104 | no fueling |  | 45 | 100% | 100% | 100% | 100% | 100% | 100% | 100% | 100% | no fueling |  | 45 | 79.8198 | 79.4239 | 78.4199 | 76.2957 | 73.6354 | 70.3571 | 61.1176 | 53.9957 | no fueling
| 40 | 7.0525 | 42.9875 | 42.9039 | 42.7078 | 42.3266 | 41.8792 | 41.3622 | 40.059 | 39.1467 | no fueling |  | 40 | 40 | -26 | 7.0525 | 7.9341 | 9.0049 | 5.3467 | 4.7526 | 7.6238 | 14.7131 |  |  |  | 40 | 25 | -33 | 7.0525 |  | 40 | 7.0525 | 49.0289 | 48.8949 | 48.6707 | 48.6384 | 48.507 | 48.4097 | 48.2928 | 48.213 | no fueling |  | 40 | 7.9341 | 43.1788 | 43.0999 | 42.9162 | 42.5462 | 42.1012 | 41.575 | 40.1958 | 39.1874 | no fueling |  | 40 | 7.9341 | 42.9875 | 42.9039 | 42.7078 | 42.3266 | 41.8792 | 41.3622 | 40.059 | 39.1467 | no fueling |  | 40 | 120% | 120% | 120% | 120% | 120% | 120% | 120% | 120% | no fueling |  | 40 | 100% | 100% | 100% | 100% | 100% | 100% | 100% | 100% | no fueling |  | 40 | 100% | 100% | 100% | 100% | 100% | 100% | 100% | 100% | no fueling |  | 40 | 45.8544 | 45.0105 | 43.5984 | 43.3954 | 42.5682 | 41.9553 | 41.22 | 40.7173 | no fueling |  | 40 | 79.9817 | 79.3507 | 77.8832 | 74.9282 | 71.3759 | 67.1785 | 56.1906 | 48.1714 | no fueling |  | 40 | 78.4528 | 77.7853 | 76.2185 | 73.1753 | 69.6049 | 65.4814 | 55.1024 | 47.8476 | no fueling |  | 40 | 100% | 100% | 100% | 100% | 100% | 100% | 100% | 100% | no fueling |  | 40 | 79.9817 | 79.3507 | 77.8832 | 74.9282 | 71.3759 | 67.1785 | 56.1906 | 48.1714 | no fueling
| 35 | 7.4677 | 42.996 | 42.9072 | 42.7032 | 42.3085 | 41.8496 | 41.3233 | 40.0153 | 39.1157 | no fueling |  | 35 | 40 | -26 | 7.4677 | 8.4012 | 9.4282 | 5.0488 | 4.4879 | 8.2348 | 15.536 |  |  |  | 35 | 25 | -33 | 7.4677 |  | 35 | 7.4677 | 48.7505 | 48.6229 | 48.4099 | 48.4224 | 48.3189 | 48.2499 | 48.1954 | 48.1472 | no fueling |  | 35 | 8.4012 | 43.169 | 43.0871 | 42.8947 | 42.5111 | 42.0543 | 41.5196 | 40.1416 | 39.1526 | no fueling |  | 35 | 8.4012 | 42.996 | 42.9072 | 42.7032 | 42.3085 | 41.8496 | 41.3233 | 40.0153 | 39.1157 | no fueling |  | 35 | 120% | 120% | 120% | 120% | 120% | 120% | 120% | 120% | no fueling |  | 35 | 100% | 100% | 100% | 100% | 100% | 100% | 100% | 100% | no fueling |  | 35 | 100% | 100% | 100% | 100% | 100% | 100% | 100% | 100% | no fueling |  | 35 | 44.1012 | 43.2974 | 41.9569 | 42.0356 | 41.3841 | 40.9499 | 40.6068 | 40.3037 | no fueling |  | 35 | 79.9034 | 79.2485 | 77.7116 | 74.6476 | 71.0014 | 66.7365 | 55.7595 | 47.8942 | no fueling |  | 35 | 78.5206 | 77.8111 | 76.1817 | 73.0308 | 69.3683 | 65.1713 | 54.7548 | 47.6015 | no fueling |  | 35 | 100% | 100% | 100% | 100% | 100% | 100% | 100% | 100% | no fueling |  | 35 | 79.9034 | 79.2485 | 77.7116 | 74.6476 | 71.0014 | 66.7365 | 55.7595 | 47.8942 | no fueling
| 30 | 9.2682 | 43.0144 | 42.9043 | 42.652 | 42.1746 | 41.634 | 41.0298 | 39.5854 | 38.6114 | no fueling |  | 30 | 36.7 | -26 | 9.2682 | 10.4267 | 11.4607 | 4.0625 | 3.6111 | 10.2684 | 18.9395 |  |  |  | 30 | 20 | -33 | 9.2682 |  | 30 | 9.2682 | 48.4046 | 48.2567 | 47.9966 | 48.0111 | 47.8419 | 47.7014 | 47.5261 | 47.454 | no fueling |  | 30 | 10.4267 | 43.1691 | 43.0644 | 42.8233 | 42.3571 | 41.8189 | 41.2069 | 39.6953 | 38.6354 | no fueling |  | 30 | 10.4267 | 43.0144 | 42.9043 | 42.652 | 42.1746 | 41.634 | 41.0298 | 39.5854 | 38.6114 | no fueling |  | 30 | 120% | 120% | 120% | 120% | 120% | 120% | 120% | 120% | no fueling |  | 30 | 100% | 100% | 100% | 100% | 100% | 100% | 100% | 100% | no fueling |  | 30 | 100% | 100% | 100% | 100% | 100% | 100% | 100% | 100% | no fueling |  | 30 | 41.9233 | 40.9923 | 39.3564 | 39.4475 | 38.3834 | 37.4995 | 36.3977 | 35.9442 | no fueling |  | 30 | 79.9042 | 79.067 | 77.1412 | 73.4183 | 69.1236 | 64.244 | 52.2093 | 43.7863 | no fueling |  | 30 | 78.6678 | 77.788 | 75.7731 | 71.9616 | 67.6486 | 62.8325 | 51.3348 | 43.5955 | no fueling |  | 30 | 100% | 100% | 100% | 100% | 100% | 100% | 100% | 100% | no fueling |  | 30 | 79.9042 | 79.067 | 77.1412 | 73.4183 | 69.1236 | 64.244 | 52.2093 | 43.7863 | no fueling
| 25 | 11.2263 | 43.0342 | 42.8968 | 42.5949 | 42.031 | 41.4087 | 40.7261 | 39.1463 | no fueling | no fueling |  | 25 | 33.3 | -26 | 11.2263 | 12.6296 | 13.604 | 3.3488 | 2.9767 | 12.4332 | 22.448 |  |  |  | 25 | 15 | -33 | 11.2263 |  | 25 | 11.2263 | 48.0918 | 47.9178 | 47.5982 | 47.6079 | 47.3587 | 47.1378 | 46.836 | no fueling | no fueling |  | 25 | 12.6296 | 43.1622 | 43.0343 | 42.7428 | 42.1904 | 41.5712 | 40.8825 | 39.2398 | no fueling | no fueling |  | 25 | 12.6296 | 43.0342 | 42.8968 | 42.5949 | 42.031 | 41.4087 | 40.7261 | 39.1463 | no fueling | no fueling |  | 25 | 120% | 120% | 120% | 120% | 120% | 120% | 120% | no fueling | no fueling |  | 25 | 100% | 100% | 100% | 100% | 100% | 100% | 100% | no fueling | no fueling |  | 25 | 100% | 100% | 100% | 100% | 100% | 100% | 100% | no fueling | no fueling |  | 25 | 39.9552 | 38.8605 | 36.8506 | 36.9118 | 35.3451 | 33.957 | 32.0616 | no fueling | no fueling |  | 25 | 79.849 | 78.8269 | 76.4984 | 72.0883 | 67.1479 | 61.6586 | 48.5875 | no fueling | no fueling |  | 25 | 78.826 | 77.7285 | 75.3169 | 70.8157 | 65.8529 | 60.4129 | 47.8444 | no fueling | no fueling |  | 25 | 100% | 100% | 100% | 100% | 100% | 100% | 100% | no fueling | no fueling |  | 25 | 79.849 | 78.8269 | 76.4984 | 72.0883 | 67.1479 | 61.6586 | 48.5875 | no fueling | no fueling
| 20 | 13.2858 | 43.0423 | 42.8815 | 42.5259 | 41.8773 | 41.171 | 40.411 | 38.6957 | no fueling | no fueling |  | 20 | 30 | -26 | 13.2858 | 14.9465 | 15.8391 | 2.8245 | 2.5107 | 14.6924 | 26.0069 |  |  |  | 20 | 10 | -33 | 13.2858 |  | 20 | 13.2858 | 47.8172 | 47.6099 | 47.2172 | 47.2155 | 46.8763 | 46.5661 | 46.1308 | no fueling | no fueling |  | 20 | 14.9465 | 43.1459 | 42.9931 | 42.6495 | 42.0131 | 41.311 | 40.5464 | 38.7733 | no fueling | no fueling |  | 20 | 14.9465 | 43.0423 | 42.8815 | 42.5259 | 41.8773 | 41.171 | 40.411 | 38.6957 | no fueling | no fueling |  | 20 | 120% | 120% | 120% | 120% | 120% | 120% | 120% | no fueling | no fueling |  | 20 | 100% | 100% | 100% | 100% | 100% | 100% | 100% | no fueling | no fueling |  | 20 | 100% | 100% | 100% | 100% | 100% | 100% | 100% | no fueling | no fueling |  | 20 | 38.2276 | 36.9246 | 34.4558 | 34.4457 | 32.3147 | 30.3671 | 27.635 | no fueling | no fueling |  | 20 | 79.7189 | 78.4976 | 75.7527 | 70.6731 | 65.0739 | 58.9817 | 44.8809 | no fueling | no fueling |  | 20 | 78.8908 | 77.606 | 74.7657 | 69.5893 | 63.9581 | 57.9039 | 44.2645 | no fueling | no fueling |  | 20 | 100% | 100% | 100% | 100% | 100% | 100% | 100% | no fueling | no fueling |  | 20 | 79.7189 | 78.4976 | 75.7527 | 70.6731 | 65.0739 | 58.9817 | 44.8809 | no fueling | no fueling
| 10 | 16.9731 | 43.0557 | 42.8527 | 42.4096 | 41.6199 | 40.7803 | 39.8972 | 37.9717 | no fueling | no fueling |  | 10 | 25 | -26 | 16.9731 | 19.0947 | 19.6225 | 2.2041 | 1.9592 | 18.6125 | 31.8931 |  |  |  | 10 | 0 | -33 | 16.9731 |  | 10 | 16.9731 | 47.2923 | 46.9553 | 46.4005 | 46.3594 | 45.8327 | 45.3393 | 44.6473 | no fueling | no fueling |  | 10 | 19.0947 | 43.1094 | 42.9135 | 42.4851 | 41.7087 | 40.8774 | 39.9941 | 38.0227 | no fueling | no fueling |  | 10 | 19.0947 | 43.0557 | 42.8527 | 42.4096 | 41.6199 | 40.7803 | 39.8972 | 37.9717 | no fueling | no fueling |  | 10 | 120% | 120% | 120% | 120% | 120% | 120% | 120% | no fueling | no fueling |  | 10 | 100% | 100% | 100% | 100% | 100% | 100% | 100% | no fueling | no fueling |  | 10 | 100% | 100% | 100% | 100% | 100% | 100% | 100% | no fueling | no fueling |  | 10 | 34.9281 | 32.811 | 29.3271 | 29.0695 | 25.7655 | 22.6726 | 18.3383 | no fueling | no fueling |  | 10 | 79.4273 | 77.8619 | 74.4402 | 68.2449 | 61.6183 | 54.5857 | 38.9227 | no fueling | no fueling |  | 10 | 78.9976 | 77.3759 | 73.8375 | 67.5363 | 60.8445 | 53.8152 | 38.5183 | no fueling | no fueling |  | 10 | 100% | 100% | 100% | 100% | 100% | 100% | 100% | no fueling | no fueling |  | 10 | 79.4273 | 77.8619 | 74.4402 | 68.2449 | 61.6183 | 54.5857 | 38.9227 | no fueling | no fueling
| 0 | 19.8837 | 43.0584 | 42.7812 | 42.1752 | 41.1179 | 40.0238 | 38.902 | 36.5359 | no fueling | no fueling |  | 0 | 15 | -26 | 19.8837 | 26.5886 | 26.5752 | 1.8696 | 1.3989 | 25.116 | 41.6739 |  |  |  | 0 | -10 | -33 | 19.8837 |  | 0 | 19.8837 | 46.9911 | 46.4948 | 45.6002 | 45.4092 | 44.6918 | 44.0111 | 43.0937 | no fueling | no fueling |  | 0 | 26.5752 | 43.0584 | 42.7831 | 42.1951 | 41.1569 | 40.0755 | 38.9589 | 36.5588 | no fueling | no fueling |  | 0 | 26.5752 | 43.0624 | 42.7812 | 42.1752 | 41.1179 | 40.0238 | 38.902 | 36.5359 | no fueling | no fueling |  | 0 | 120% | 120% | 120% | 120% | 120% | 120% | 120% | no fueling | no fueling |  | 0 | 100% | 100% | 100% | 100% | 100% | 100% | 100% | no fueling | no fueling |  | 0 | 100% | 100% | 100% | 100% | 100% | 100% | 100% | no fueling | no fueling |  | 0 | 33.0358 | 29.9193 | 24.3079 | 23.1105 | 18.6167 | 14.3577 | 8.6248 | no fueling | no fueling |  | 0 | 79.0193 | 76.8202 | 72.1257 | 63.8456 | 55.2336 | 46.3551 | 27.3226 | no fueling | no fueling |  | 0 | 79.0512 | 76.8051 | 71.9662 | 63.5343 | 54.8219 | 45.9032 | 27.1415 | no fueling | no fueling |  | 0 | 100% | 100% | 100% | 100% | 100% | 100% | 100% | no fueling | no fueling |  | 0 | 79.0512 | 76.8202 | 72.1257 | 63.8456 | 55.2336 | 46.3551 | 27.3226 | no fueling | no fueling
| -10 | 19.8837 | 42.9283 | 42.6449 | 42.0449 | 40.9891 | 39.8867 | 38.7604 | 36.4116 | no fueling | no fueling |  | -10 | 15 | -26 | 19.8837 | 28.5788 | 26.8326 | 1.8631 | 1.3806 | 27.2364 | 44.0775 |  |  |  | -10 | -20 | -33 | 19.8837 |  | -10 | 19.8837 | 46.588 | 46.0846 | 45.0837 | 44.4754 | 43.34 | 42.5034 | 41.4864 | no fueling | no fueling |  | -10 | 26.8326 | 42.9283 | 42.6449 | 42.0449 | 40.9938 | 39.906 | 38.7881 | 36.4251 | no fueling | no fueling |  | -10 | 26.8326 | 42.9651 | 42.6748 | 42.0594 | 40.9891 | 39.8867 | 38.7604 | 36.4116 | no fueling | no fueling |  | -10 | 120% | 120% | 120% | 120% | 120% | 120% | 120% | no fueling | no fueling |  | -10 | 100% | 100% | 100% | 100% | 100% | 100% | 100% | no fueling | no fueling |  | -10 | 100% | 100% | 100% | 100% | 100% | 100% | 100% | no fueling | no fueling |  | -10 | 30.5042 | 27.3452 | 21.0708 | 17.2622 | 10.1631 | 4.9403 | -1.3999 | no fueling | no fueling |  | -10 | 77.9797 | 75.7164 | 70.9267 | 62.5459 | 53.8849 | 44.999 | 26.2645 | no fueling | no fueling |  | -10 | 78.2736 | 75.9553 | 71.0421 | 62.508 | 53.7316 | 44.7784 | 26.1579 | no fueling | no fueling |  | -10 | 100% | 100% | 100% | 100% | 100% | 100% | 100% | no fueling | no fueling |  | -10 | 78.2736 | 75.9553 | 71.0421 | 62.5459 | 53.8849 | 44.999 | 26.2645 | no fueling | no fueling
| -20 | 19.8837 | 42.7854 | 42.4955 | 41.8846 | 40.8233 | 39.7304 | 38.613 | no fueling | no fueling | no fueling |  | -20 | 15 | -26 | 19.8837 | 30.7015 | 26.7973 | 1.855 | 1.3764 | 29.4841 | 46.5941 |  |  |  | -20 | -30 | -33 | 19.8837 |  | -20 | 19.8837 | 46.1906 | 45.7 | 44.7037 | 44.1085 | 42.6564 | 41.1204 | no fueling | no fueling | no fueling |  | -20 | 26.7973 | 42.7854 | 42.4955 | 41.8846 | 40.8233 | 39.7304 | 38.613 | no fueling | no fueling | no fueling |  | -20 | 26.7973 | 42.8573 | 42.5597 | 41.9339 | 40.852 | 39.7432 | 38.6142 | no fueling | no fueling | no fueling |  | -20 | 120% | 120% | 120% | 120% | 120% | 120% | no fueling | no fueling | no fueling |  | -20 | 100% | 100% | 100% | 100% | 100% | 100% | no fueling | no fueling | no fueling |  | -20 | 100% | 100% | 100% | 100% | 100% | 100% | no fueling | no fueling | no fueling |  | -20 | 28.0104 | 24.933 | 18.6913 | 14.9669 | 5.895 | -3.6788 | no fueling | no fueling | no fueling |  | -20 | 76.8386 | 74.5232 | 69.648 | 61.1872 | 52.4881 | 43.6083 | no fueling | no fueling | no fueling |  | -20 | 77.4129 | 75.0362 | 70.0411 | 61.4161 | 52.5899 | 43.6174 | no fueling | no fueling | no fueling |  | -20 | 100% | 100% | 100% | 100% | 100% | 100% | no fueling | no fueling | no fueling |  | -20 | 77.4129 | 75.0362 | 70.0411 | 61.4161 | 52.5899 | 43.6174 | no fueling | no fueling | no fueling
| -30 | 19.8837 | 42.6556 | 42.3613 | 41.74 | 40.6722 | 39.5757 | 38.4602 | no fueling | no fueling | no fueling |  | -30 | 15 | -26 | 19.8837 | 32.6336 | 26.761 | 1.8477 | 1.3729 | 27.4457 | 48.8359 |  |  |  | -30 | -40 | -33 | 19.8837 |  | -30 | 19.8837 | 45.6248 | 45.1917 | 44.4062 | 43.6944 | 42.2628 | 40.6665 | no fueling | no fueling | no fueling |  | -30 | 26.761 | 42.6556 | 42.3613 | 41.74 | 40.6722 | 39.5757 | 38.4602 | no fueling | no fueling | no fueling |  | -30 | 26.761 | 42.7619 | 42.458 | 41.8235 | 40.7342 | 39.6209 | 38.4914 | no fueling | no fueling | no fueling |  | -30 | 120% | 120% | 120% | 120% | 120% | 120% | no fueling | no fueling | no fueling |  | -30 | 100% | 100% | 100% | 100% | 100% | 100% | no fueling | no fueling | no fueling |  | -30 | 100% | 100% | 100% | 100% | 100% | 100% | no fueling | no fueling | no fueling |  | -30 | 24.4615 | 21.7473 | 15.6825 | 12.3776 | 3.4396 | -6.5031 | no fueling | no fueling | no fueling |  | -30 | 75.8018 | 73.4517 | 68.4942 | 59.9837 | 51.2579 | 42.3952 | no fueling | no fueling | no fueling |  | -30 | 76.6506 | 74.2242 | 69.1607 | 60.4772 | 51.6169 | 42.6424 | no fueling | no fueling | no fueling |  | -30 | 100% | 100% | 100% | 100% | 100% | 100% | no fueling | no fueling | no fueling |  | -30 | 76.6506 | 74.2242 | 69.1607 | 60.4772 | 51.6169 | 42.6424 | no fueling | no fueling | no fueling
| -40 | 19.8837 | 42.5339 | 42.2346 | 41.613 | 40.5439 | 39.4511 | 38.3429 | no fueling | no fueling | no fueling |  | -40 | 15 | -26 | 19.8837 | 34.3748 | 26.7233 | 1.8414 | 1.3701 | 29.1261 | 50.8174 |  |  |  | -40 | -40 | -40 | 19.8837 |  | -40 | 19.8837 | 45.3639 | 44.9268 | 44.3969 | 43.4358 | 42.0114 | 40.4321 | no fueling | no fueling | no fueling |  | -40 | 26.7233 | 42.5339 | 42.2346 | 41.613 | 40.5439 | 39.4511 | 38.3429 | no fueling | no fueling | no fueling |  | -40 | 26.7233 | 42.6714 | 42.3675 | 41.7308 | 40.6405 | 39.5302 | 38.405 | no fueling | no fueling | no fueling |  | -40 | 120% | 120% | 120% | 120% | 120% | 120% | no fueling | no fueling | no fueling |  | -40 | 100% | 100% | 100% | 100% | 100% | 100% | no fueling | no fueling | no fueling |  | -40 | 100% | 100% | 100% | 100% | 100% | 100% | no fueling | no fueling | no fueling |  | -40 | 22.8265 | 20.0883 | 14.0002 | 10.7614 | 1.8718 | -7.961 | no fueling | no fueling | no fueling |  | -40 | 74.8301 | 72.4405 | 67.4815 | 58.9624 | 50.2674 | 41.4637 | no fueling | no fueling | no fueling |  | -40 | 75.9282 | 73.5015 | 68.4206 | 59.7316 | 50.8962 | 41.9568 | no fueling | no fueling | no fueling |  | -40 | 100% | 100% | 100% | 100% | 100% | 100% | no fueling | no fueling | no fueling |  | -40 | 75.9282 | 73.5015 | 68.4206 | 59.7316 | 50.8962 | 41.9568 | no fueling | no fueling | no fueling
| < -40 | no fueling | no fueling | no fueling | no fueling | no fueling | no fueling | no fueling | no fueling | no fueling | no fueling |  | < -40 | no fueling | no fueling | no fueling | no fueling | no fueling | no fueling | no fueling | no fueling | no fueling |  |  |  | < -40 | no fueling | no fueling | no fueling |  | < -40 | no fueling | no fueling | no fueling | no fueling | no fueling | no fueling | no fueling | no fueling | no fueling | no fueling |  | < -40 | no fueling | no fueling | no fueling | no fueling | no fueling | no fueling | no fueling | no fueling | no fueling | no fueling |  | < -40 | no fueling | no fueling | no fueling | no fueling | no fueling | no fueling | no fueling | no fueling | no fueling | no fueling |  | < -40 | no fueling | no fueling | no fueling | no fueling | no fueling | no fueling | no fueling | no fueling | no fueling |  | < -40 | no fueling | no fueling | no fueling | no fueling | no fueling | no fueling | no fueling | no fueling | no fueling |  | < -40 | no fueling | no fueling | no fueling | no fueling | no fueling | no fueling | no fueling | no fueling | no fueling |  | < -40 | no fueling | no fueling | no fueling | no fueling | no fueling | no fueling | no fueling | no fueling | no fueling |  | < -40 | no fueling | no fueling | no fueling | no fueling | no fueling | no fueling | no fueling | no fueling | no fueling |  | < -40 | no fueling | no fueling | no fueling | no fueling | no fueling | no fueling | no fueling | no fueling | no fueling |  | < -40 | no fueling | no fueling | no fueling | no fueling | no fueling | no fueling | no fueling | no fueling | no fueling |  | < -40 | no fueling | no fueling | no fueling | no fueling | no fueling | no fueling | no fueling | no fueling | no fueling
Lookup Table: 35MPa, -26 to -17,5°C, 4.2-6.0kg | [11 empty] | Step 1 Information |  |  |  | Simulation Input |  |  |  | Simulation Results |  |  |  |  | Step 2 Information |  |  |  |  | Step 2-2 (Cold Case 120% SOC): Lookup Table: 35MPa, -26 to -17,5°C, 4.2-6.0kg | [11 empty] | Step 2-3 (Hot Case 100% SOC, 4.2kg, 174 liter 70 MPa Type IV) | [11 empty] | Step 2-3 (Hot Case 100% SOC, 7kg, 249liter 70 MPa Type IV) | [11 empty] | Step 2-2 Information (Cold Case 120% SOC, 4.2-6.0kg) | [10 empty] | Step 2-3 Information (Hot Case 100% SOC, 4.2kg, 174 liter 70 MPa Type IV) | [10 empty] | Step 2-3 Information (Hot Case 100% SOC, 7kg, 249 liter 70 MPa Type IV) | [10 empty] | Step 2-2 Information (Cold Case 120% SOC, 4.2-6.0kg) | [10 empty] | Step 2-3 Information (Hot Case 100% SOC, 4.2kg, 174 liter 70 MPa Type IV) | [10 empty] | Step 2-3 Information (Hot Case 100% SOC, 7kg, 249 liter 70 MPa Type IV) | [10 empty] | Step 2-2 / 2-3 Information | [10 empty] | Step 2-2 / 2-3 Information
H35-T20 4.2-6.0kg comm |  | Average Pressure Ramp Rate, APRR [MPa/min] | Target Pressure, Ptarget [MPa] | [8 empty] | H35-T20 4.2-6.0kg comm |  | Temperature [°C] |  | Ramp Rate [MPa/min] |  |  | Refueling Time [min/85.5MPa] |  | Peak Flow [g/s] |  | max. APRR [MPa/min] up to 7kg (249 liter) | max. HPRR [MPa/min] up to 7kg (249 liter) | H35-T20 4.2-6.0kg comm |  | Temperature [°C] |  | Ramp Rate [MPa/min] APRR | H35-T20 4.2-6.0kg comm |  | Average Pressure Ramp Rate, APRR [MPa/min] | Target Pressure, Ptarget [MPa] | [8 empty] | H35-T20 4.2-6.0kg comm |  | Hot Pressure Ramp Rate, HPRR [MPa/min] | Target Pressure, Ptarget [MPa] | [8 empty] | H35-T20 4.2-6.0kg comm |  | Hot Pressure Ramp Rate, HPRR [MPa/min] | Target Pressure, Ptarget [MPa] | [8 empty] | H35-T20 4.2-6.0kg comm |  | Cold Case Final State of Charge, SOC (Cold Soak - History: Driving from initially full) | [8 empty] | H35-T20 4.2-6.0kg comm |  | Hot Case Final State of Charge, SOC (Hot Soak - No History) | [8 empty] | H35-T20 4.2-6.0kg comm |  | Hot Case Final State of Charge, SOC (Hot Soak - No History) | [8 empty] | H35-T20 4.2-6.0kg comm |  | Cold Case Final Gas Temperature [°C] (Cold Soak - History: Driving from initially full) | [8 empty] | H35-T20 4.2-6.0kg comm |  | Hot Case Final Gas Temperature [°C] (Hot Soak - No History) | [8 empty] | H35-T20 4.2-6.0kg comm |  | Hot Case Final Gas Temperature [°C] (Hot Soak - No History) | [8 empty] | H35-T20 4.2-6.0kg comm |  | Hot Case Final State of Charge, SOC | [8 empty] | H35-T20 4.2-6.0kg comm |  | Final Gas Temperature [°C]
|  |  | Initial Tank Pressure, P0 [MPa] | [10 empty] | Hot Soak | Cold Fill | APRR | HPRR 4.2kg | HPRR 7kg | based on APRR | based on HPRR | 174l 4.2kg | 249l 7kg |  |  |  |  | Cold Soak | Cold Fill |  |  |  |  | Initial Tank Pressure, P0 [MPa] | [11 empty] | Initial Tank Pressure, P0 [MPa] | [11 empty] | Initial Tank Pressure, P0 [MPa] | [10 empty] | Initial Tank Pressure, P0 [MPa] | [10 empty] | Initial Tank Pressure, P0 [MPa] | [10 empty] | Initial Tank Pressure, P0 [MPa] | [10 empty] | Initial Tank Pressure, P0 [MPa] | [10 empty] | Initial Tank Pressure, P0 [MPa] | [10 empty] | Initial Tank Pressure, P0 [MPa] | [10 empty] | Initial Tank Pressure, P0 [MPa] | [10 empty] | Initial Tank Pressure, P0 [MPa]
|  |  | 0.5 | 2 | 5 | 10 | 15 | 20 | 30 | 35 | > 35 | [21 empty] | 0.5 | 2 | 5 | 10 | 15 | 20 | 30 | 35 | > 35 |  |  |  | 0.5 | 2 | 5 | 10 | 15 | 20 | 30 | 35 | > 35 |  |  |  | 0.5 | 2 | 5 | 10 | 15 | 20 | 30 | 35 | > 35 |  |  | 0.5 | 2 | 5 | 10 | 15 | 20 | 30 | 35 | > 35 |  |  | 0.5 | 2 | 5 | 10 | 15 | 20 | 30 | 35 | > 35 |  |  | 0.5 | 2 | 5 | 10 | 15 | 20 | 30 | 35 | > 35 |  |  | 0.5 | 2 | 5 | 10 | 15 | 20 | 30 | 35 | > 35 |  |  | 0.5 | 2 | 5 | 10 | 15 | 20 | 30 | 35 | > 35 |  |  | 0.5 | 2 | 5 | 10 | 15 | 20 | 30 | 35 | > 35 |  |  | 0.5 | 2 | 5 | 10 | 15 | 20 | 30 | 35 | > 35 |  |  | 0.5 | 2 | 5 | 10 | 15 | 20 | 30 | 35 | > 35
Ambient Temperature, Tamb [°C] | > 50 | no fueling | no fueling | no fueling | no fueling | no fueling | no fueling | no fueling | no fueling | no fueling | no fueling | Ambient Temperature, Tamb [°C] | > 50 | no fueling | no fueling | no fueling | no fueling | no fueling | no fueling | no fueling | no fueling | no fueling | 19.8837 | 22.3692 | Ambient Temperature, Tamb [°C] | > 50 | no fueling | no fueling | no fueling | Ambient Temperature, Tamb [°C] | > 50 | no fueling | no fueling | no fueling | no fueling | no fueling | no fueling | no fueling | no fueling | no fueling | no fueling | Ambient Temperature, Tamb [°C] | > 50 | no fueling | no fueling | no fueling | no fueling | no fueling | no fueling | no fueling | no fueling | no fueling | no fueling | Ambient Temperature, Tamb [°C] | > 50 | no fueling | no fueling | no fueling | no fueling | no fueling | no fueling | no fueling | no fueling | no fueling | no fueling | Ambient Temperature, Tamb [°C] | > 50 | no fueling | no fueling | no fueling | no fueling | no fueling | no fueling | no fueling | no fueling | no fueling | Ambient Temperature, Tamb [°C] | > 50 | no fueling | no fueling | no fueling | no fueling | no fueling | no fueling | no fueling | no fueling | no fueling | Ambient Temperature, Tamb [°C] | > 50 | no fueling | no fueling | no fueling | no fueling | no fueling | no fueling | no fueling | no fueling | no fueling | Ambient Temperature, Tamb [°C] | > 50 | no fueling | no fueling | no fueling | no fueling | no fueling | no fueling | no fueling | no fueling | no fueling | Ambient Temperature, Tamb [°C] | > 50 | no fueling | no fueling | no fueling | no fueling | no fueling | no fueling | no fueling | no fueling | no fueling | Ambient Temperature, Tamb [°C] | > 50 | no fueling | no fueling | no fueling | no fueling | no fueling | no fueling | no fueling | no fueling | no fueling | Ambient Temperature, Tamb [°C] | > 50 | no fueling | no fueling | no fueling | no fueling | no fueling | no fueling | no fueling | no fueling | no fueling | Ambient Temperature, Tamb [°C] | > 50 | no fueling | no fueling | no fueling | no fueling | no fueling | no fueling | no fueling | no fueling | no fueling
| 50 | 1.2197 | 42.952 | 42.8976 | 42.7774 | 42.5481 | 42.2822 | 41.9735 | 41.1568 | 40.5068 | no fueling |  | 50 | 50 | -17.5 | 1.2197 | 1.3722 | 1.6614 | 30.972 | 27.5307 | 1.1497 | 2.5447 |  |  |  | 50 | 25 | -26 | 1.2197 |  | 50 | 1.2197 | 50.3738 | 50.169 | 49.8057 | 49.308 | 48.8906 | 48.5475 | 48.041 | 47.8577 | no fueling |  | 50 | 1.3722 | 43.0797 | 43.0263 | 42.9084 | 42.6849 | 42.4247 | 42.1192 | 41.2695 | 40.5624 | no fueling |  | 50 | 1.3722 | 42.952 | 42.8976 | 42.7774 | 42.5481 | 42.2822 | 41.9735 | 41.1568 | 40.5068 | no fueling |  | 50 | 120% | 120% | 120% | 120% | 120% | 120% | 120% | 120% | no fueling |  | 50 | 100% | 100% | 100% | 100% | 100% | 100% | 100% | 100% | no fueling |  | 50 | 100% | 100% | 100% | 100% | 100% | 100% | 100% | 100% | no fueling |  | 50 | 54.3342 | 53.0415 | 50.7505 | 47.6127 | 44.9834 | 42.8229 | 39.6354 | 38.4822 | no fueling |  | 50 | 79.1899 | 78.7627 | 77.8212 | 76.0356 | 73.9582 | 71.52 | 64.7428 | 59.1092 | no fueling |  | 50 | 78.1695 | 77.7346 | 76.7749 | 74.9436 | 72.8208 | 70.3569 | 63.8447 | 58.6663 | no fueling |  | 50 | 100% | 100% | 100% | 100% | 100% | 100% | 100% | 100% | no fueling |  | 50 | 79.1899 | 78.7627 | 77.8212 | 76.0356 | 73.9582 | 71.52 | 64.7428 | 59.1092 | no fueling
| 45 | 2.245 | 43.0206 | 42.9512 | 42.7959 | 42.4972 | 42.1457 | 41.7375 | 40.6612 | 39.8399 | no fueling |  | 45 | 45 | -17.5 | 2.245 | 2.5256 | 2.7475 | 16.8358 | 14.9652 | 2.8036 | 4.7558 |  |  |  | 45 | 25 | -26 | 2.245 |  | 45 | 2.245 | 49.5638 | 49.3843 | 49.0762 | 48.73 | 48.4484 | 48.2419 | 48.0008 | 47.9143 | no fueling |  | 45 | 2.5256 | 43.1345 | 43.0695 | 42.923 | 42.6361 | 42.2954 | 41.8914 | 40.7746 | 39.8895 | no fueling |  | 45 | 2.5256 | 43.0206 | 42.9512 | 42.7959 | 42.4972 | 42.1457 | 41.7375 | 40.6612 | 39.8399 | no fueling |  | 45 | 120% | 120% | 120% | 120% | 120% | 120% | 120% | 120% | no fueling |  | 45 | 100% | 100% | 100% | 100% | 100% | 100% | 100% | 100% | no fueling |  | 45 | 100% | 100% | 100% | 100% | 100% | 100% | 100% | 100% | no fueling |  | 45 | 49.2249 | 48.0939 | 46.1523 | 43.972 | 42.1992 | 40.8993 | 39.3824 | 38.8385 | no fueling |  | 45 | 79.6274 | 79.1083 | 77.9375 | 75.6459 | 72.9256 | 69.7023 | 60.7998 | 53.754 | no fueling |  | 45 | 78.7172 | 78.1628 | 76.9227 | 74.5368 | 71.7308 | 68.4746 | 59.8965 | 53.3591 | no fueling |  | 45 | 100% | 100% | 100% | 100% | 100% | 100% | 100% | 100% | no fueling |  | 45 | 79.6274 | 79.1083 | 77.9375 | 75.6459 | 72.9256 | 69.7023 | 60.7998 | 53.754 | no fueling
| 40 | 3.3425 | 43.0791 | 42.9861 | 42.7827 | 42.3925 | 41.941 | 41.421 | 40.0857 | 39.1218 | no fueling |  | 40 | 40 | -17.5 | 3.3425 | 3.7603 | 3.9658 | 11.3037 | 10.0477 | 4.3534 | 7.1234 |  |  |  | 40 | 25 | -26 | 3.3425 |  | 40 | 3.3425 | 49.1243 | 48.9625 | 48.6893 | 48.4613 | 48.2646 | 48.1372 | 48.0286 | 47.9778 | no fueling |  | 40 | 3.7603 | 43.1868 | 43.1007 | 42.9084 | 42.5334 | 42.0917 | 41.5744 | 40.1932 | 39.1604 | no fueling |  | 40 | 3.7603 | 43.0791 | 42.9861 | 42.7827 | 42.3925 | 41.941 | 41.421 | 40.0857 | 39.1218 | no fueling |  | 40 | 120% | 120% | 120% | 120% | 120% | 120% | 120% | 120% | no fueling |  | 40 | 100% | 100% | 100% | 100% | 100% | 100% | 100% | 100% | no fueling |  | 40 | 100% | 100% | 100% | 100% | 100% | 100% | 100% | 100% | no fueling |  | 40 | 46.4556 | 45.4361 | 43.7155 | 42.2804 | 41.0422 | 40.241 | 39.5574 | 39.2376 | no fueling |  | 40 | 80.0453 | 79.3577 | 77.8213 | 74.8263 | 71.2999 | 67.1733 | 56.17 | 47.9564 | no fueling |  | 40 | 79.1852 | 78.4419 | 76.8167 | 73.7013 | 70.0978 | 65.9509 | 55.3144 | 47.65 | no fueling |  | 40 | 100% | 100% | 100% | 100% | 100% | 100% | 100% | 100% | no fueling |  | 40 | 80.0453 | 79.3577 | 77.8213 | 74.8263 | 71.2999 | 67.1733 | 56.17 | 47.9564 | no fueling
| 35 | 3.5384 | 43.0838 | 42.9882 | 42.7788 | 42.3798 | 41.9189 | 41.3902 | 40.0447 | 39.0918 | no fueling |  | 35 | 40 | -17.5 | 3.5384 | 3.9807 | 4.143 | 10.6767 | 9.4904 | 4.7095 | 7.5518 |  |  |  | 35 | 25 | -26 | 3.5384 |  | 35 | 3.5384 | 48.7677 | 48.6149 | 48.3607 | 48.1869 | 48.0349 | 47.952 | 47.9297 | 47.9169 | no fueling |  | 35 | 3.9807 | 43.1776 | 43.089 | 42.8902 | 42.5061 | 42.0556 | 41.5296 | 40.1433 | 39.1271 | no fueling |  | 35 | 3.9807 | 43.0838 | 42.9882 | 42.7788 | 42.3798 | 41.9189 | 41.3902 | 40.0447 | 39.0918 | no fueling |  | 35 | 120% | 120% | 120% | 120% | 120% | 120% | 120% | 120% | no fueling |  | 35 | 100% | 100% | 100% | 100% | 100% | 100% | 100% | 100% | no fueling |  | 35 | 100% | 100% | 100% | 100% | 100% | 100% | 100% | 100% | no fueling |  | 35 | 44.2095 | 43.2469 | 41.647 | 40.5533 | 39.5969 | 39.0755 | 38.9356 | 38.8549 | no fueling |  | 35 | 79.9715 | 79.2637 | 77.6754 | 74.6082 | 71.012 | 66.8164 | 55.7728 | 47.6915 | no fueling |  | 35 | 79.2225 | 78.4582 | 76.7856 | 73.5999 | 69.9216 | 65.7051 | 54.9884 | 47.4114 | no fueling |  | 35 | 100% | 100% | 100% | 100% | 100% | 100% | 100% | 100% | no fueling |  | 35 | 79.9715 | 79.2637 | 77.6754 | 74.6082 | 71.012 | 66.8164 | 55.7728 | 47.6915 | no fueling
| 30 | 4.4626 | 43.0963 | 42.9825 | 42.7333 | 42.2633 | 41.7277 | 41.1203 | 39.614 | 38.5844 | no fueling |  | 30 | 36.7 | -17.5 | 4.4626 | 5.0205 | 5.15 | 8.4554 | 7.5159 | 5.9878 | 9.4946 |  |  |  | 30 | 20 | -26 | 4.4626 |  | 30 | 4.4626 | 48.2548 | 48.0911 | 47.8111 | 47.6632 | 47.4891 | 47.3768 | 47.2802 | 47.2364 | no fueling |  | 30 | 5.0205 | 43.1818 | 43.0741 | 42.836 | 42.3823 | 41.8563 | 41.251 | 39.7034 | 38.6102 | no fueling |  | 30 | 5.0205 | 43.0963 | 42.9825 | 42.7333 | 42.2633 | 41.7277 | 41.1203 | 39.614 | 38.5844 | no fueling |  | 30 | 120% | 120% | 120% | 120% | 120% | 120% | 120% | 120% | no fueling |  | 30 | 100% | 100% | 100% | 100% | 100% | 100% | 100% | 100% | no fueling |  | 30 | 100% | 100% | 100% | 100% | 100% | 100% | 100% | 100% | no fueling |  | 30 | 40.9804 | 39.9509 | 38.1897 | 37.2592 | 36.1646 | 35.459 | 34.8521 | 34.5766 | no fueling |  | 30 | 80.0055 | 79.145 | 77.2427 | 73.6195 | 69.4217 | 64.5952 | 52.2734 | 43.5861 | no fueling |  | 30 | 79.3225 | 78.4129 | 76.422 | 72.6699 | 68.396 | 63.5539 | 51.5625 | 43.3808 | no fueling |  | 30 | 100% | 100% | 100% | 100% | 100% | 100% | 100% | 100% | no fueling |  | 30 | 80.0055 | 79.145 | 77.2427 | 73.6195 | 69.4217 | 64.5952 | 52.2734 | 43.5861 | no fueling
| 25 | 5.4952 | 43.128 | 42.9919 | 42.6952 | 42.1459 | 41.5281 | 40.8376 | 39.1707 | no fueling | no fueling |  | 25 | 33.3 | -17.5 | 5.4952 | 6.1821 | 6.2792 | 6.8597 | 6.0975 | 7.3886 | 11.6194 |  |  |  | 25 | 15 | -26 | 5.4952 |  | 25 | 5.4952 | 47.7929 | 47.6138 | 47.3004 | 47.1668 | 46.9542 | 46.7955 | 46.6025 | no fueling | no fueling |  | 25 | 6.1821 | 43.2021 | 43.0744 | 42.7908 | 42.2563 | 41.6479 | 40.9584 | 39.25 | no fueling | no fueling |  | 25 | 6.1821 | 43.128 | 42.9919 | 42.6952 | 42.1459 | 41.5281 | 40.8376 | 39.1707 | no fueling | no fueling |  | 25 | 120% | 120% | 120% | 120% | 120% | 120% | 120% | no fueling | no fueling |  | 25 | 100% | 100% | 100% | 100% | 100% | 100% | 100% | no fueling | no fueling |  | 25 | 100% | 100% | 100% | 100% | 100% | 100% | 100% | no fueling | no fueling |  | 25 | 38.0748 | 36.9488 | 34.9788 | 34.1392 | 32.8038 | 31.8072 | 30.5951 | no fueling | no fueling |  | 25 | 80.168 | 79.1469 | 76.8817 | 72.6135 | 67.76 | 62.2633 | 48.6687 | no fueling | no fueling |  | 25 | 79.5756 | 78.4877 | 76.1179 | 71.7329 | 66.8043 | 61.3009 | 48.0384 | no fueling | no fueling |  | 25 | 100% | 100% | 100% | 100% | 100% | 100% | 100% | no fueling | no fueling |  | 25 | 80.168 | 79.1469 | 76.8817 | 72.6135 | 67.76 | 62.2633 | 48.6687 | no fueling | no fueling
| 20 | 6.6489 | 43.1529 | 42.993 | 42.6473 | 42.0135 | 41.3102 | 40.5357 | 38.714 | no fueling | no fueling |  | 20 | 30 | -17.5 | 6.6489 | 7.48 | 7.537 | 5.6622 | 5.033 | 8.9171 | 13.9267 |  |  |  | 20 | 10 | -26 | 6.6489 |  | 20 | 6.6489 | 47.3811 | 47.1824 | 46.8205 | 46.6996 | 46.434 | 46.2133 | 45.9085 | no fueling | no fueling |  | 20 | 7.48 | 43.2166 | 43.0645 | 42.7314 | 42.1124 | 41.4181 | 40.644 | 38.7821 | no fueling | no fueling |  | 20 | 7.48 | 43.1529 | 42.993 | 42.6473 | 42.0135 | 41.3102 | 40.5357 | 38.714 | no fueling | no fueling |  | 20 | 120% | 120% | 120% | 120% | 120% | 120% | 120% | no fueling | no fueling |  | 20 | 100% | 100% | 100% | 100% | 100% | 100% | 100% | no fueling | no fueling |  | 20 | 100% | 100% | 100% | 100% | 100% | 100% | 100% | no fueling | no fueling |  | 20 | 35.4862 | 34.2375 | 31.9639 | 31.2052 | 29.5376 | 28.1528 | 26.2407 | no fueling | no fueling |  | 20 | 80.2838 | 79.0678 | 76.4074 | 71.4658 | 65.9277 | 59.7594 | 44.9513 | no fueling | no fueling |  | 20 | 79.7743 | 78.4965 | 75.7352 | 70.6764 | 65.0672 | 58.897 | 44.41 | no fueling | no fueling |  | 20 | 100% | 100% | 100% | 100% | 100% | 100% | 100% | no fueling | no fueling |  | 20 | 80.2838 | 79.0678 | 76.4074 | 71.4658 | 65.9277 | 59.7594 | 44.9513 | no fueling | no fueling
| 10 | 8.7227 | 43.1811 | 42.9802 | 42.5502 | 41.7759 | 40.9359 | 40.0304 | 37.9827 | no fueling | no fueling |  | 10 | 25 | -17.5 | 8.7227 | 9.9159 | 9.8131 | 4.3049 | 3.8266 | 11.7094 | 18.0235 |  |  |  | 10 | 0 | -26 | 8.7227 |  | 10 | 8.7227 | 46.6718 | 46.3638 | 46.0707 | 45.756 | 45.3537 | 44.9876 | 44.4538 | no fueling | no fueling |  | 10 | 9.8131 | 43.2106 | 43.0173 | 42.6009 | 41.8421 | 41.0119 | 40.1085 | 38.0288 | no fueling | no fueling |  | 10 | 9.8131 | 43.1811 | 42.9802 | 42.5502 | 41.7759 | 40.9359 | 40.0304 | 37.9827 | no fueling | no fueling |  | 10 | 120% | 120% | 120% | 120% | 120% | 120% | 120% | no fueling | no fueling |  | 10 | 100% | 100% | 100% | 100% | 100% | 100% | 100% | no fueling | no fueling |  | 10 | 100% | 100% | 100% | 100% | 100% | 100% | 100% | no fueling | no fueling |  | 10 | 31.0302 | 29.0971 | 25.8756 | 25.2841 | 22.7627 | 20.4692 | 17.1271 | no fueling | no fueling |  | 10 | 80.2356 | 78.6908 | 75.3652 | 69.3091 | 62.6902 | 55.4961 | 38.9714 | no fueling | no fueling |  | 10 | 80.0002 | 78.3945 | 74.9601 | 68.7807 | 62.0842 | 54.8745 | 38.6061 | no fueling | no fueling |  | 10 | 100% | 100% | 100% | 100% | 100% | 100% | 100% | no fueling | no fueling |  | 10 | 80.2356 | 78.6908 | 75.3652 | 69.3091 | 62.6902 | 55.4961 | 38.9714 | no fueling | no fueling
| 0 | 12.8888 | 43.1956 | 42.9256 | 42.3436 | 41.2977 | 40.1946 | 39.0388 | 36.5377 | no fueling | no fueling |  | 0 | 15 | -17.5 | 12.8888 | 14.839 | 14.4999 | 2.8974 | 2.5754 | 16.6591 | 25.6639 |  |  |  | 0 | -10 | -26 | 12.8888 |  | 0 | 12.8888 | 46.6642 | 46.1821 | 45.6764 | 45.0812 | 44.4523 | 43.8563 | 43.0229 | no fueling | no fueling |  | 0 | 14.4999 | 43.1956 | 42.9256 | 42.3503 | 41.324 | 40.2324 | 39.0818 | 36.5595 | no fueling | no fueling |  | 0 | 14.4999 | 43.2128 | 42.935 | 42.3436 | 41.2977 | 40.1946 | 39.0388 | 36.5377 | no fueling | no fueling |  | 0 | 120% | 120% | 120% | 120% | 120% | 120% | 120% | no fueling | no fueling |  | 0 | 100% | 100% | 100% | 100% | 100% | 100% | 100% | no fueling | no fueling |  | 0 | 100% | 100% | 100% | 100% | 100% | 100% | 100% | no fueling | no fueling |  | 0 | 30.9826 | 27.9568 | 22.3546 | 21.0553 | 17.1175 | 13.3895 | 8.1824 | no fueling | no fueling |  | 0 | 80.1154 | 77.9584 | 73.364 | 65.1776 | 56.4822 | 47.3323 | 27.3282 | no fueling | no fueling |  | 0 | 80.2533 | 78.0333 | 73.3108 | 64.9679 | 56.1815 | 46.9903 | 27.1557 | no fueling | no fueling |  | 0 | 100% | 100% | 100% | 100% | 100% | 100% | 100% | no fueling | no fueling |  | 0 | 80.2533 | 78.0333 | 73.364 | 65.1776 | 56.4822 | 47.3323 | 27.3282 | no fueling | no fueling
| -10 | 13.6444 | 43.1341 | 42.8529 | 42.2583 | 41.2072 | 40.0961 | 38.9283 | 36.4336 | no fueling | no fueling |  | -10 | 15 | -17.5 | 13.6444 | 15.9654 | 15.3499 | 2.7307 | 2.4273 | 18.1193 | 27.3253 |  |  |  | -10 | -20 | -26 | 13.6444 |  | -10 | 13.6444 | 46.3434 | 45.8503 | 45.4852 | 44.1891 | 43.1437 | 42.3847 | 41.4328 | no fueling | no fueling |  | -10 | 15.3499 | 43.1341 | 42.8529 | 42.2583 | 41.2072 | 40.099 | 38.9402 | 36.443 | no fueling | no fueling |  | -10 | 15.3499 | 43.1864 | 42.8969 | 42.2882 | 41.218 | 40.0961 | 38.9283 | 36.4336 | no fueling | no fueling |  | -10 | 120% | 120% | 120% | 120% | 120% | 120% | 120% | no fueling | no fueling |  | -10 | 100% | 100% | 100% | 100% | 100% | 100% | 100% | no fueling | no fueling |  | -10 | 100% | 100% | 100% | 100% | 100% | 100% | 100% | no fueling | no fueling |  | -10 | 28.9692 | 25.876 | 23.5867 | 15.471 | 8.9372 | 4.1996 | -1.7336 | no fueling | no fueling |  | -10 | 79.6244 | 77.3776 | 72.6295 | 64.2465 | 55.4205 | 46.2066 | 26.406 | no fueling | no fueling |  | -10 | 80.0425 | 77.729 | 72.8688 | 64.3322 | 55.3973 | 46.1127 | 26.3321 | no fueling | no fueling |  | -10 | 100% | 100% | 100% | 100% | 100% | 100% | 100% | no fueling | no fueling |  | -10 | 80.0425 | 77.729 | 72.8688 | 64.3322 | 55.4205 | 46.2066 | 26.406 | no fueling | no fueling
| -20 | 14.3899 | 43.0803 | 42.7892 | 42.1756 | 41.0995 | 39.9749 | 38.8066 | no fueling | no fueling | no fueling |  | -20 | 15 | -17.5 | 14.3899 | 17.0963 | 16.1886 | 2.5835 | 2.2964 | 19.6072 | 28.9758 |  |  |  | -20 | -30 | -26 | 14.3899 |  | -20 | 14.3899 | 46.0477 | 45.564 | 45.2394 | 43.9139 | 42.5109 | 41.0253 | no fueling | no fueling | no fueling |  | -20 | 16.1886 | 43.0803 | 42.7892 | 42.1756 | 41.0995 | 39.9749 | 38.8066 | no fueling | no fueling | no fueling |  | -20 | 16.1886 | 43.1673 | 42.8695 | 42.2424 | 41.1481 | 40.0066 | 38.8263 | no fueling | no fueling | no fueling |  | -20 | 120% | 120% | 120% | 120% | 120% | 120% | no fueling | no fueling | no fueling |  | -20 | 100% | 100% | 100% | 100% | 100% | 100% | no fueling | no fueling | no fueling |  | -20 | 100% | 100% | 100% | 100% | 100% | 100% | no fueling | no fueling | no fueling |  | -20 | 27.1137 | 24.0806 | 22.0462 | 13.7499 | 4.9868 | -4.2705 | no fueling | no fueling | no fueling |  | -20 | 79.1942 | 76.8689 | 71.9701 | 63.3881 | 54.4331 | 45.1454 | no fueling | no fueling | no fueling |  | -20 | 79.8894 | 77.5101 | 72.503 | 63.7749 | 54.6853 | 45.3025 | no fueling | no fueling | no fueling |  | -20 | 100% | 100% | 100% | 100% | 100% | 100% | no fueling | no fueling | no fueling |  | -20 | 79.8894 | 77.5101 | 72.503 | 63.7749 | 54.6853 | 45.3025 | no fueling | no fueling | no fueling
| -30 | 15.047 | 43.0189 | 42.718 | 42.0924 | 41.002 | 39.8695 | 38.6985 | no fueling | no fueling | no fueling |  | -30 | 15 | -17.5 | 15.047 | 18.1607 | 16.9278 | 2.4651 | 2.1912 | 21.0436 | 30.4958 |  |  |  | -30 | -40 | -30 | 15.047 |  | -30 | 15.047 | 45.5518 | 45.1226 | 44.8746 | 43.5636 | 42.1678 | 40.5985 | no fueling | no fueling | no fueling |  | -30 | 16.9278 | 43.0189 | 42.718 | 42.0924 | 41.002 | 39.8695 | 38.6985 | no fueling | no fueling | no fueling |  | -30 | 16.9278 | 43.1404 | 42.8345 | 42.1968 | 41.0866 | 39.9368 | 38.7509 | no fueling | no fueling | no fueling |  | -30 | 120% | 120% | 120% | 120% | 120% | 120% | no fueling | no fueling | no fueling |  | -30 | 100% | 100% | 100% | 100% | 100% | 100% | no fueling | no fueling | no fueling |  | -30 | 100% | 100% | 100% | 100% | 100% | 100% | no fueling | no fueling | no fueling |  | -30 | 24.0044 | 21.3145 | 19.7615 | 11.5605 | 2.8467 | -6.926 | no fueling | no fueling | no fueling |  | -30 | 78.7038 | 76.2998 | 71.3054 | 62.6111 | 53.5947 | 44.2871 | no fueling | no fueling | no fueling |  | -30 | 79.6748 | 77.2308 | 72.1389 | 63.2853 | 54.13 | 44.7033 | no fueling | no fueling | no fueling |  | -30 | 100% | 100% | 100% | 100% | 100% | 100% | no fueling | no fueling | no fueling |  | -30 | 79.6748 | 77.2308 | 72.1389 | 63.2853 | 54.13 | 44.7033 | no fueling | no fueling | no fueling
| -40 | 15.7278 | 42.9578 | 42.6516 | 42.0139 | 40.9103 | 39.7665 | 38.5925 | no fueling | no fueling | no fueling |  | -40 | 15 | -17.5 | 15.7278 | 19.2814 | 17.6938 | 2.3534 | 2.0919 | 22.5571 | 32.0416 |  |  |  | -40 | -40 | -40 | 15.7278 |  | -40 | 15.7278 | 45.3862 | 44.9485 | 44.7158 | 43.3905 | 41.9841 | 40.4124 | no fueling | no fueling | no fueling |  | -40 | 17.6938 | 42.9578 | 42.6516 | 42.0139 | 40.9103 | 39.7665 | 38.5925 | no fueling | no fueling | no fueling |  | -40 | 17.6938 | 43.1179 | 42.8057 | 42.1553 | 41.0309 | 39.8692 | 38.6773 | no fueling | no fueling | no fueling |  | -40 | 120% | 120% | 120% | 120% | 120% | 120% | no fueling | no fueling | no fueling |  | -40 | 100% | 100% | 100% | 100% | 100% | 100% | no fueling | no fueling | no fueling |  | -40 | 100% | 100% | 100% | 100% | 100% | 100% | no fueling | no fueling | no fueling |  | -40 | 22.9661 | 20.2242 | 18.7668 | 10.4783 | 1.7015 | -8.0834 | no fueling | no fueling | no fueling |  | -40 | 78.2156 | 75.7699 | 70.6796 | 61.8804 | 52.7756 | 43.4452 | no fueling | no fueling | no fueling |  | -40 | 79.4949 | 77.0009 | 71.8081 | 62.8414 | 53.5921 | 44.1186 | no fueling | no fueling | no fueling |  | -40 | 100% | 100% | 100% | 100% | 100% | 100% | no fueling | no fueling | no fueling |  | -40 | 79.4949 | 77.0009 | 71.8081 | 62.8414 | 53.5921 | 44.1186 | no fueling | no fueling | no fueling
| < -40 | no fueling | no fueling | no fueling | no fueling | no fueling | no fueling | no fueling | no fueling | no fueling | no fueling |  | < -40 | no fueling | no fueling | no fueling | no fueling | no fueling | no fueling | no fueling | no fueling | no fueling |  |  |  | < -40 | no fueling | no fueling | no fueling |  | < -40 | no fueling | no fueling | no fueling | no fueling | no fueling | no fueling | no fueling | no fueling | no fueling | no fueling |  | < -40 | no fueling | no fueling | no fueling | no fueling | no fueling | no fueling | no fueling | no fueling | no fueling | no fueling |  | < -40 | no fueling | no fueling | no fueling | no fueling | no fueling | no fueling | no fueling | no fueling | no fueling | no fueling |  | < -40 | no fueling | no fueling | no fueling | no fueling | no fueling | no fueling | no fueling | no fueling | no fueling |  | < -40 | no fueling | no fueling | no fueling | no fueling | no fueling | no fueling | no fueling | no fueling | no fueling |  | < -40 | no fueling | no fueling | no fueling | no fueling | no fueling | no fueling | no fueling | no fueling | no fueling |  | < -40 | no fueling | no fueling | no fueling | no fueling | no fueling | no fueling | no fueling | no fueling | no fueling |  | < -40 | no fueling | no fueling | no fueling | no fueling | no fueling | no fueling | no fueling | no fueling | no fueling |  | < -40 | no fueling | no fueling | no fueling | no fueling | no fueling | no fueling | no fueling | no fueling | no fueling |  | < -40 | no fueling | no fueling | no fueling | no fueling | no fueling | no fueling | no fueling | no fueling | no fueling |  | < -40 | no fueling | no fueling | no fueling | no fueling | no fueling | no fueling | no fueling | no fueling | no fueling

## 70MPa, 2-4kg (non-comm)
Lookup Table: 70MPa, -40 to -33°C, 2-4kg (included Step 2-1 SOC = 100%) | [14 empty] | Step 1 Information |  |  |  | Simulation Input |  |  |  | Simulation Results |  |  |  |  | Step 2-1 Information |  |  |  |  | Step 3 Information (2kg) | [13 empty] | Step 3 Information (4kg) | [13 empty] | Step 3 Information (2kg) | [13 empty] | Step 3 Information (4kg) | [13 empty] | Step 3 Information | [13 empty] | Step 3 Information
H70-T40 2-4kg non-comm |  | Average Pressure Ramp Rate, APRR [MPa/min] | Target Pressure, Ptarget [MPa] | [11 empty] | H70-T40 2-4kg non-comm |  | Temperature [°C] |  | Ramp Rate [MPa/min] |  |  | Refueling Time Starting at 2 MPa initial pressure [min] |  | Peak Flow [g/s] |  | max. APRR [MPa/min] up to 7kg | max. HPRR [MPa/min] up to 7kg | H70-T40 2-4kg non-comm |  | Temperature [°C] |  | Ramp Rate [MPa/min] APRR | H70-T40 2-4kg non-comm |  | Hot Case Final State of Charge, SOC (Hot Soak - No History) | [11 empty] | H70-T40 2-4kg non-comm |  | Hot Case Final State of Charge, SOC (Hot Soak - No History) | [11 empty] | H70-T40 2-4kg non-comm |  | Hot Case Final Gas Temperature [°C] (Hot Soak - No History) | [11 empty] | H70-T40 2-4kg non-comm |  | Hot Case Final Gas Temperature [°C] (Hot Soak - No History) | [11 empty] | H70-T40 2-4kg non-comm |  | Final State of Charge, SOC | [11 empty] | H70-T40 2-4kg non-comm |  | Final Gas Temperature [°C]
|  |  | Initial Tank Pressure, P0 [MPa] | [13 empty] | Hot Soak | Cold Fill | APRR | HPRR 2kg | HPRR 4kg | based on APRR | based on HPRR | 50 l 2 kg | 99 l 4 kg |  |  |  |  | Cold Soak | Cold Fill |  |  |  | Initial Tank Pressure, P0 [MPa] | [13 empty] | Initial Tank Pressure, P0 [MPa] | [13 empty] | Initial Tank Pressure, P0 [MPa] | [13 empty] | Initial Tank Pressure, P0 [MPa] | [13 empty] | Initial Tank Pressure, P0 [MPa] | [13 empty] | Initial Tank Pressure, P0 [MPa]
|  |  | 0.5 | 2 | 5 | 10 | 15 | 20 | 30 | 40 | 50 | 60 | 70 | > 70 | [20 empty] | 0.5 | 2 | 5 | 10 | 15 | 20 | 30 | 40 | 50 | 60 | 70 | > 70 |  |  | 0.5 | 2 | 5 | 10 | 15 | 20 | 30 | 40 | 50 | 60 | 70 | > 70 |  |  | 0.5 | 2 | 5 | 10 | 15 | 20 | 30 | 40 | 50 | 60 | 70 | > 70 |  |  | 0.5 | 2 | 5 | 10 | 15 | 20 | 30 | 40 | 50 | 60 | 70 | > 70 |  |  | 0.5 | 2 | 5 | 10 | 15 | 20 | 30 | 40 | 50 | 60 | 70 | > 70 |  |  | 0.5 | 2 | 5 | 10 | 15 | 20 | 30 | 40 | 50 | 60 | 70 | > 70
Ambient Temperature, Tamb [°C] | > 50 | no fueling | no fueling | no fueling | no fueling | no fueling | no fueling | no fueling | no fueling | no fueling | no fueling | no fueling | no fueling | no fueling | Ambient Temperature, Tamb [°C] | > 50 | no fueling | no fueling | no fueling | no fueling | no fueling | no fueling | no fueling | no fueling | no fueling | 28.5 | 32.0625 | Ambient Temperature, Tamb [°C] | > 50 | no fueling | no fueling | no fueling | Ambient Temperature, Tamb [°C] | > 50 | no fueling | no fueling | no fueling | no fueling | no fueling | no fueling | no fueling | no fueling | no fueling | no fueling | no fueling | no fueling | Ambient Temperature, Tamb [°C] | > 50 | no fueling | no fueling | no fueling | no fueling | no fueling | no fueling | no fueling | no fueling | no fueling | no fueling | no fueling | no fueling | Ambient Temperature, Tamb [°C] | > 50 | no fueling | no fueling | no fueling | no fueling | no fueling | no fueling | no fueling | no fueling | no fueling | no fueling | no fueling | no fueling | Ambient Temperature, Tamb [°C] | > 50 | no fueling | no fueling | no fueling | no fueling | no fueling | no fueling | no fueling | no fueling | no fueling | no fueling | no fueling | no fueling | Ambient Temperature, Tamb [°C] | > 50 | no fueling | no fueling | no fueling | no fueling | no fueling | no fueling | no fueling | no fueling | no fueling | no fueling | no fueling | no fueling | Ambient Temperature, Tamb [°C] | > 50 | no fueling | no fueling | no fueling | no fueling | no fueling | no fueling | no fueling | no fueling | no fueling | no fueling | no fueling | no fueling
| 50 | 3.184 | no fueling | 77.178 | 76.843 | 76.3605 | 76.0629 | 75.7442 | 75.1813 | 74.8039 | 74.3162 | 73.6958 | 72.7332 | no fueling |  | 50 | 50 | -33 | 3.184 | 3.582 | 5.7535 | 23.6112 | 20.9877 | 1.896 | 6.1081 |  |  |  | 50 | 25 | -40 | 3.184 |  | 50 | no fueling | 91.72% | 91.53% | 91.27% | 91.2% | 91.14% | 91.2% | 91.59% | 92.14% | 92.94% | 94.03% | no fueling |  | 50 | 92.35% | 92.19% | 91.97% | 91.69% | 91.61% | 91.53% | 91.55% | 91.87% | 92.33% | 93.02% | 94.04% | no fueling |  | 50 | 85 | 84.9189 | 84.4728 | 83.6326 | 82.6554 | 81.509 | 78.639 | 74.8315 | 69.7073 | 62.8139 | 53.1322 | no fueling |  | 50 | 82.5551 | 82.4179 | 82.0808 | 81.3548 | 80.471 | 79.4144 | 76.7635 | 73.306 | 68.7104 | 62.4057 | 53.1133 | no fueling |  | 50 | 92.35% | 91.72% | 91.53% | 91.27% | 91.2% | 91.14% | 91.2% | 91.59% | 92.14% | 92.94% | 94.03% | no fueling |  | 50 | 85 | 84.9189 | 84.4728 | 83.6326 | 82.6554 | 81.509 | 78.639 | 74.8315 | 69.7073 | 62.8139 | 53.1322 | no fueling
| 45 | 5.7564 | 75.3156 | 76.4868 | 76.2129 | 75.8194 | 75.7509 | 75.531 | 75.0998 | 74.8643 | 74.3246 | 73.6591 | 72.6893 | no fueling |  | 45 | 45 | -33 | 5.7564 | 6.4759 | 9.0911 | 12.9399 | 11.5021 | 3.3917 | 9.467 |  |  |  | 45 | 25 | -40 | 5.7564 |  | 45 | 90.14% | 91.14% | 90.98% | 90.82% | 90.97% | 91.04% | 91.35% | 92.06% | 92.79% | 93.77% | 95.03% | no fueling |  | 45 | 91.71% | 91.57% | 91.43% | 91.27% | 91.43% | 91.51% | 91.79% | 92.43% | 93.05% | 93.89% | 95.04% | no fueling |  | 45 | 85 | 84.9611 | 84.5309 | 83.6071 | 82.478 | 81.0679 | 77.4158 | 72.6245 | 66.3886 | 58.4746 | 48.1318 | no fueling |  | 45 | 82.7318 | 82.5649 | 82.1166 | 81.1499 | 79.9724 | 78.5578 | 75.0694 | 70.6804 | 65.0789 | 57.9045 | 48.1147 | no fueling |  | 45 | 90.14% | 91.14% | 90.98% | 90.82% | 90.97% | 91.04% | 91.35% | 92.06% | 92.79% | 93.77% | 95.03% | no fueling |  | 45 | 85 | 84.9611 | 84.5309 | 83.6071 | 82.478 | 81.0679 | 77.4158 | 72.6245 | 66.3886 | 58.4746 | 48.1318 | no fueling
| 40 | 8.628 | 72.2188 | 74.9266 | 76.0365 | 75.6635 | 75.7475 | 75.5441 | 75.0938 | 74.8844 | 74.2713 | 73.6015 | 72.6497 | no fueling |  | 40 | 40 | -33 | 8.628 | 9.7065 | 12.8946 | 8.4523 | 7.5132 | 4.9761 | 13.016 |  |  |  | 40 | 25 | -40 | 8.628 |  | 40 | 87.48% | 89.81% | 90.85% | 90.77% | 91.13% | 91.31% | 91.78% | 92.69% | 93.55% | 94.68% | 96.07% | no fueling |  | 40 | 91.48% | 91.38% | 91.29% | 91.24% | 91.61% | 91.79% | 92.25% | 93.09% | 93.82% | 94.8% | 96.07% | no fueling |  | 40 | 85 | 85 | 84.4753 | 83.1493 | 81.5829 | 79.7111 | 75.0984 | 69.3963 | 62.3151 | 53.7757 | 43.0877 | no fueling |  | 40 | 83.0353 | 82.7355 | 82.0576 | 80.6348 | 79.0068 | 77.1142 | 72.6467 | 67.3468 | 60.9161 | 53.1732 | 43.074 | no fueling |  | 40 | 87.48% | 89.81% | 90.85% | 90.77% | 91.13% | 91.31% | 91.78% | 92.69% | 93.55% | 94.68% | 96.07% | no fueling |  | 40 | 85 | 85 | 84.4753 | 83.1493 | 81.5829 | 79.7111 | 75.0984 | 69.3963 | 62.3151 | 53.7757 | 43.0877 | no fueling
| 35 | 9.6528 | 71.3009 | 74.1918 | 75.7555 | 75.3923 | 75.5421 | 75.3502 | 74.9093 | 74.7406 | 74.1411 | 73.5144 | 72.6199 | no fueling |  | 35 | 40 | -33 | 9.6528 | 10.8594 | 13.9992 | 7.4789 | 6.6479 | 5.5258 | 14.0077 |  |  |  | 35 | 25 | -40 | 9.6528 |  | 35 | 86.68% | 89.18% | 90.61% | 90.56% | 90.99% | 91.19% | 91.7% | 92.66% | 93.52% | 94.67% | 96.07% | no fueling |  | 35 | 91.18% | 91.09% | 91.02% | 90.99% | 91.44% | 91.64% | 92.14% | 93.03% | 93.79% | 94.79% | 96.07% | no fueling |  | 35 | 85 | 85 | 84.4767 | 83.061 | 81.4138 | 79.4472 | 74.7075 | 68.9377 | 61.8588 | 53.4305 | 42.9767 | no fueling |  | 35 | 83.2948 | 82.9727 | 82.2218 | 80.6921 | 78.9897 | 77.0076 | 72.39 | 66.9891 | 60.52 | 52.8574 | 42.964 | no fueling |  | 35 | 86.68% | 89.18% | 90.61% | 90.56% | 90.99% | 91.19% | 91.7% | 92.66% | 93.52% | 94.67% | 96.07% | no fueling |  | 35 | 85 | 85 | 84.4767 | 83.061 | 81.4138 | 79.4472 | 74.7075 | 68.9377 | 61.8588 | 53.4305 | 42.9767 | no fueling
| 30 | 12.4848 | 69.084 | 73.1568 | 75.1113 | 74.6432 | 74.8499 | 74.5701 | 73.9232 | 73.6792 | 72.9057 | 72.2008 | 71.2888 | no fueling |  | 30 | 36.7 | -33 | 12.4848 | 14.0454 | 17.2756 | 5.6995 | 5.0662 | 6.966 | 16.798 |  |  |  | 30 | 20 | -40 | 12.4848 |  | 30 | 84.73% | 88.29% | 90.1% | 90.04% | 90.59% | 90.79% | 91.28% | 92.32% | 93.17% | 94.38% | 95.89% | no fueling |  | 30 | 90.66% | 90.56% | 90.48% | 90.44% | 91.01% | 91.23% | 91.71% | 92.68% | 93.42% | 94.47% | 95.89% | no fueling |  | 30 | 85 | 85 | 84.2802 | 82.4219 | 80.3697 | 77.9851 | 72.3995 | 65.9155 | 58.1545 | 49.1639 | 38.1548 | no fueling |  | 30 | 83.6755 | 83.2256 | 82.1889 | 80.2027 | 78.0805 | 75.6507 | 70.1702 | 64.045 | 56.9049 | 48.7005 | 38.152 | no fueling |  | 30 | 84.73% | 88.29% | 90.1% | 90.04% | 90.59% | 90.79% | 91.28% | 92.32% | 93.17% | 94.38% | 95.89% | no fueling |  | 30 | 85 | 85 | 84.2802 | 82.4219 | 80.3697 | 77.9851 | 72.3995 | 65.9155 | 58.1545 | 49.1639 | 38.1548 | no fueling
| 25 | 15.7141 | 66.4297 | 71.1851 | 74.504 | 73.9009 | 74.1548 | 73.7722 | 72.8952 | 72.5883 | 71.6373 | 70.8612 | no fueling | no fueling |  | 25 | 33.3 | -33 | 15.7141 | 17.6784 | 20.7501 | 4.4027 | 3.9135 | 8.5092 | 19.5855 |  |  |  | 25 | 15 | -40 | 15.7141 |  | 25 | 82.34% | 86.58% | 89.6% | 89.51% | 90.2% | 90.4% | 90.85% | 91.98% | 92.81% | 94.07% | no fueling | no fueling |  | 25 | 90.17% | 90.05% | 89.94% | 89.88% | 90.59% | 90.8% | 91.25% | 92.32% | 93.04% | 94.14% | no fueling | no fueling |  | 25 | 85 | 85 | 84.1902 | 81.7938 | 79.2739 | 76.4088 | 69.9273 | 62.727 | 54.2954 | 44.7675 | no fueling | no fueling |  | 25 | 84.3235 | 83.6978 | 82.3127 | 79.7648 | 77.1683 | 74.2461 | 67.8348 | 60.9812 | 53.1734 | 44.4302 | no fueling | no fueling |  | 25 | 82.34% | 86.58% | 89.6% | 89.51% | 90.2% | 90.4% | 90.85% | 91.98% | 92.81% | 94.07% | no fueling | no fueling |  | 25 | 85 | 85 | 84.1902 | 81.7938 | 79.2739 | 76.4088 | 69.9273 | 62.727 | 54.2954 | 44.7675 | no fueling | no fueling
| 20 | 19.3299 | 66.1835 | 70.8964 | 73.9542 | 73.1455 | 73.4487 | 72.9521 | 71.8179 | 71.4726 | 70.3166 | 69.4962 | no fueling | no fueling |  | 20 | 30 | -33 | 19.3299 | 21.7461 | 24.4885 | 3.5642 | 3.1682 | 10.129 | 22.4106 |  |  |  | 20 | 10 | -40 | 19.3299 |  | 20 | 82.12% | 86.33% | 89.17% | 89.01% | 89.82% | 90.02% | 90.42% | 91.65% | 92.43% | 93.77% | no fueling | no fueling |  | 20 | 89.76% | 89.61% | 89.46% | 89.33% | 90.17% | 90.38% | 90.79% | 91.96% | 92.62% | 93.81% | no fueling | no fueling |  | 20 | 85 | 85 | 83.9181 | 80.9609 | 77.9749 | 74.607 | 67.2155 | 59.3436 | 50.2529 | 40.2385 | no fueling | no fueling |  | 20 | 84.9309 | 84.1025 | 82.3704 | 79.2161 | 76.1205 | 72.6758 | 65.3154 | 57.7654 | 49.2974 | 40.021 | no fueling | no fueling |  | 20 | 82.12% | 86.33% | 89.17% | 89.01% | 89.82% | 90.02% | 90.42% | 91.65% | 92.43% | 93.77% | no fueling | no fueling |  | 20 | 85 | 85 | 83.9181 | 80.9609 | 77.9749 | 74.607 | 67.2155 | 59.3436 | 50.2529 | 40.2385 | no fueling | no fueling
| 10 | 26.9676 | 66.1141 | 70.8609 | 73.0528 | 71.7191 | 71.983 | 71.2137 | 70.4303 | 69.1508 | 68.048 | 66.709 | no fueling | no fueling |  | 10 | 25 | -33 | 26.9676 | 30.3386 | 31.4948 | 2.5535 | 2.2697 | 13.2389 | 27.3081 |  |  |  | 10 | 0 | -40 | 26.9676 |  | 10 | 82.05% | 86.3% | 88.5% | 88.06% | 89% | 89.1% | 90.04% | 90.71% | 91.7% | 92.8% | no fueling | no fueling |  | 10 | 84.22% | 88.33% | 88.62% | 88.24% | 89.21% | 89.35% | 90.31% | 90.94% | 91.83% | 92.81% | no fueling | no fueling |  | 10 | 85 | 85 | 83.3723 | 79.3599 | 75.5413 | 71.3036 | 62.7066 | 53.4079 | 43.5441 | 32.421 | no fueling | no fueling |  | 10 | 85 | 85 | 82.696 | 78.3823 | 74.377 | 69.9937 | 61.3237 | 52.2505 | 42.924 | 32.3536 | no fueling | no fueling |  | 10 | 82.05% | 86.3% | 88.5% | 88.06% | 89% | 89.1% | 90.04% | 90.71% | 91.7% | 92.8% | no fueling | no fueling |  | 10 | 85 | 85 | 83.3723 | 79.3599 | 75.5413 | 71.3036 | 62.7066 | 53.4079 | 43.5441 | 32.421 | no fueling | no fueling
| 0 | 28.5 | 73.8137 | 73.2501 | 72.2543 | 70.4468 | 70.5283 | 69.3627 | 68.1261 | 66.5919 | 65.3358 | 63.9057 | no fueling | no fueling |  | 0 | 15 | -33 | 28.5 | 37.9536 | 35.3757 | 2.5 | 2.0141 | 16.3411 | 31.0405 |  |  |  | 0 | -10 | -40 | 28.5 |  | 0 | 89.34% | 89.1% | 88.75% | 88.09% | 89.04% | 88.97% | 89.84% | 90.56% | 91.67% | 92.93% | no fueling | no fueling |  | 0 | 89.16% | 88.95% | 88.65% | 88.07% | 89.07% | 89.06% | 89.98% | 90.7% | 91.74% | 92.94% | no fueling | no fueling |  | 0 | 82.3439 | 80.9904 | 78.1653 | 73.0998 | 68.4014 | 63.2156 | 53.003 | 42.3587 | 31.4284 | 19.4277 | no fueling | no fueling |  | 0 | 83.2842 | 81.8048 | 78.6937 | 73.2069 | 68.2223 | 62.78 | 52.3074 | 41.7067 | 31.1229 | 19.4145 | no fueling | no fueling |  | 0 | 89.16% | 88.95% | 88.65% | 88.07% | 89.04% | 88.97% | 89.84% | 90.56% | 91.67% | 92.93% | no fueling | no fueling |  | 0 | 83.2842 | 81.8048 | 78.6937 | 73.2069 | 68.4014 | 63.2156 | 53.003 | 42.3587 | 31.4284 | 19.4277 | no fueling | no fueling
| -10 | 28.5 | 73.1103 | 72.5667 | 71.5858 | 71.179 | 69.7348 | 68.2097 | 66.2317 | 63.9194 | 62.5382 | 61.1663 | no fueling | no fueling |  | -10 | 15 | -33 | 28.5 | 43.8738 | 38.6996 | 2.476 | 1.8234 | 18.1717 | 33.1692 |  |  |  | -10 | -20 | -40 | 28.5 |  | -10 | 89.15% | 88.93% | 88.6% | 89.12% | 88.79% | 88.41% | 88.62% | 88.64% | 89.6% | 90.84% | no fueling | no fueling |  | -10 | 88.83% | 88.63% | 88.36% | 88.95% | 88.69% | 88.37% | 88.66% | 88.7% | 89.62% | 90.84% | no fueling | no fueling |  | -10 | 80.056 | 78.6656 | 75.7641 | 71.075 | 65.9374 | 60.6306 | 50.1522 | 39.1126 | 28.1452 | 16.2877 | no fueling | no fueling |  | -10 | 81.8134 | 80.2905 | 77.1043 | 71.983 | 66.4812 | 60.8643 | 49.9814 | 38.822 | 28.0278 | 16.2866 | no fueling | no fueling |  | -10 | 88.83% | 88.63% | 88.36% | 88.95% | 88.69% | 88.37% | 88.62% | 88.64% | 89.6% | 90.84% | no fueling | no fueling |  | -10 | 81.8134 | 80.2905 | 77.1043 | 71.983 | 66.4812 | 60.8643 | 50.1522 | 39.1126 | 28.1452 | 16.2877 | no fueling | no fueling
| -20 | 28.5 | 72.4014 | 71.8819 | 70.9222 | 70.5674 | 69.1426 | 67.6371 | 65.3979 | 62.1957 | 59.6687 | no fueling | no fueling | no fueling |  | -20 | 15 | -33 | 28.5 | 50.5533 | 42.3041 | 2.452 | 1.6519 | 20.1063 | 35.389 |  |  |  | -20 | -30 | -40 | 28.5 |  | -20 | 88.96% | 88.76% | 88.46% | 89.03% | 88.71% | 88.35% | 88.3% | 87.48% | 87.36% | no fueling | no fueling | no fueling |  | -20 | 88.48% | 88.32% | 88.06% | 88.71% | 88.47% | 88.17% | 88.23% | 87.47% | 87.37% | no fueling | no fueling | no fueling |  | -20 | 77.7333 | 76.3189 | 73.3788 | 68.6609 | 63.5252 | 58.2534 | 47.8104 | 36.4507 | 24.8205 | no fueling | no fueling | no fueling |  | -20 | 80.3172 | 78.7536 | 75.5032 | 70.3435 | 64.7975 | 59.1638 | 48.1644 | 36.4861 | 24.8166 | no fueling | no fueling | no fueling |  | -20 | 88.48% | 88.32% | 88.06% | 88.71% | 88.47% | 88.17% | 88.23% | 87.47% | 87.36% | no fueling | no fueling | no fueling |  | -20 | 80.3172 | 78.7536 | 75.5032 | 70.3435 | 64.7975 | 59.1638 | 48.1644 | 36.4861 | 24.8205 | no fueling | no fueling | no fueling
| -30 | 28.5 | 71.4119 | 70.9887 | 70.0936 | 69.8349 | 68.4471 | 66.9724 | 64.8348 | 61.6744 | 58.6194 | no fueling | no fueling | no fueling |  | -30 | 15 | -33 | 28.5 | 57.6364 | 45.9361 | 2.4207 | 1.5018 | 22.0315 | 37.5401 |  |  |  | -30 | -40 | -40 | 28.5 |  | -30 | 88.52% | 88.41% | 88.17% | 88.83% | 88.55% | 88.2% | 88.2% | 87.35% | 86.63% | no fueling | no fueling | no fueling |  | -30 | 87.9% | 87.81% | 87.63% | 88.37% | 88.16% | 87.89% | 88.02% | 87.27% | 86.62% | no fueling | no fueling | no fueling |  | -30 | 75.382 | 73.9253 | 70.941 | 66.2013 | 61.0704 | 55.8374 | 45.5906 | 34.5741 | 23.096 | no fueling | no fueling | no fueling |  | -30 | 78.7798 | 77.1842 | 73.8664 | 68.6627 | 63.0718 | 57.4214 | 46.4835 | 34.9286 | 23.1527 | no fueling | no fueling | no fueling |  | -30 | 87.9% | 87.81% | 87.63% | 88.37% | 88.16% | 87.89% | 88.02% | 87.27% | 86.62% | no fueling | no fueling | no fueling |  | -30 | 78.7798 | 77.1842 | 73.8664 | 68.6627 | 63.0718 | 57.4214 | 46.4835 | 34.9286 | 23.1527 | no fueling | no fueling | no fueling
| -40 | 28.5 | 70.9237 | 70.4984 | 69.6005 | 69.3575 | 67.98 | 66.5212 | 64.4357 | 61.3595 | 58.4494 | no fueling | no fueling | no fueling |  | -40 | 15 | -33 | 28.5 | 64.6585 | 49.3451 | 2.4035 | 1.3882 | 23.8387 | 39.4965 |  |  |  | -40 | -40 | -40 | 28.5 |  | -40 | 88.48% | 88.38% | 88.14% | 88.82% | 88.54% | 88.19% | 88.21% | 87.35% | 86.64% | no fueling | no fueling | no fueling |  | -40 | 87.7% | 87.62% | 87.44% | 88.2% | 88.01% | 87.74% | 87.91% | 87.2% | 86.6% | no fueling | no fueling | no fueling |  | -40 | 73.2536 | 71.7606 | 68.7223 | 64.0013 | 58.8732 | 53.6988 | 43.6638 | 33.0215 | 22.246 | no fueling | no fueling | no fueling |  | -40 | 77.4701 | 75.8316 | 72.4893 | 67.2504 | 61.6526 | 55.9951 | 45.134 | 33.7594 | 22.4176 | no fueling | no fueling | no fueling |  | -40 | 87.7% | 87.62% | 87.44% | 88.2% | 88.01% | 87.74% | 87.91% | 87.2% | 86.6% | no fueling | no fueling | no fueling |  | -40 | 77.4701 | 75.8316 | 72.4893 | 67.2504 | 61.6526 | 55.9951 | 45.134 | 33.7594 | 22.4176 | no fueling | no fueling | no fueling
| < -40 | no fueling | no fueling | no fueling | no fueling | no fueling | no fueling | no fueling | no fueling | no fueling | no fueling | no fueling | no fueling | no fueling |  | < -40 | no fueling | no fueling | no fueling | no fueling | no fueling | no fueling | no fueling | no fueling | no fueling |  |  |  | < -40 | no fueling | no fueling | no fueling |  | < -40 | no fueling | no fueling | no fueling | no fueling | no fueling | no fueling | no fueling | no fueling | no fueling | no fueling | no fueling | no fueling |  | < -40 | no fueling | no fueling | no fueling | no fueling | no fueling | no fueling | no fueling | no fueling | no fueling | no fueling | no fueling | no fueling |  | < -40 | no fueling | no fueling | no fueling | no fueling | no fueling | no fueling | no fueling | no fueling | no fueling | no fueling | no fueling | no fueling |  | < -40 | no fueling | no fueling | no fueling | no fueling | no fueling | no fueling | no fueling | no fueling | no fueling | no fueling | no fueling | no fueling |  | < -40 | no fueling | no fueling | no fueling | no fueling | no fueling | no fueling | no fueling | no fueling | no fueling | no fueling | no fueling | no fueling |  | < -40 | no fueling | no fueling | no fueling | no fueling | no fueling | no fueling | no fueling | no fueling | no fueling | no fueling | no fueling | no fueling
Lookup Table: 70MPa, -33 to -26°C, 2-4kg (included Step 2-1 SOC = 100%) | [14 empty] | Step 1 Information |  |  |  | Simulation Input |  |  |  | Simulation Results |  |  |  |  | Step 2 Information |  |  |  |  | Step 3 Information (2kg) | [13 empty] | Step 3 Information (4kg) | [13 empty] | Step 3 Information (2kg) | [13 empty] | Step 3 Information (4kg) | [13 empty] | Step 3 Information | [13 empty] | Step 3 Information
H70-T30 2-4kg non-comm |  | Average Pressure Ramp Rate, APRR [MPa/min] | Target Pressure, Ptarget [MPa] | [11 empty] | H70-T30 2-4kg non-comm |  | Temperature [°C] |  | Ramp Rate [MPa/min] |  |  | Refueling Time Starting at 2 MPa initial pressure [min] |  | Peak Flow [g/s] |  | max. APRR [MPa/min] up to 7kg | max. HPRR [MPa/min] up to 7kg | H70-T30 2-4kg non-comm |  | Temperature [°C] |  | Ramp Rate [MPa/min] APRR | H70-T30 2-4kg non-comm |  | Hot Case Final State of Charge, SOC (Hot Soak - No History) | [11 empty] | H70-T30 2-4kg non-comm |  | Hot Case Final State of Charge, SOC (Hot Soak - No History) | [11 empty] | H70-T30 2-4kg non-comm |  | Hot Case Final Gas Temperature [°C] (Hot Soak - No History) | [11 empty] | H70-T30 2-4kg non-comm |  | Hot Case Final Gas Temperature [°C] (Hot Soak - No History) | [11 empty] | H70-T30 2-4kg non-comm |  | Final State of Charge, SOC | [11 empty] | H70-T30 2-4kg non-comm |  | Final Gas Temperature [°C]
|  |  | Initial Tank Pressure, P0 [MPa] | [13 empty] | Hot Soak | Cold Fill | APRR | HPRR 2kg | HPRR 4kg | based on APRR | based on HPRR | 50 l 2 kg | 99 l 4 kg |  |  |  |  | Cold Soak | Cold Fill |  |  |  | Initial Tank Pressure, P0 [MPa] | [13 empty] | Initial Tank Pressure, P0 [MPa] | [13 empty] | Initial Tank Pressure, P0 [MPa] | [13 empty] | Initial Tank Pressure, P0 [MPa] | [13 empty] | Initial Tank Pressure, P0 [MPa] | [13 empty] | Initial Tank Pressure, P0 [MPa]
|  |  | 0.5 | 2 | 5 | 10 | 15 | 20 | 30 | 40 | 50 | 60 | 70 | > 70 | [20 empty] | 0.5 | 2 | 5 | 10 | 15 | 20 | 30 | 40 | 50 | 60 | 70 | > 70 |  |  | 0.5 | 2 | 5 | 10 | 15 | 20 | 30 | 40 | 50 | 60 | 70 | > 70 |  |  | 0.5 | 2 | 5 | 10 | 15 | 20 | 30 | 40 | 50 | 60 | 70 | > 70 |  |  | 0.5 | 2 | 5 | 10 | 15 | 20 | 30 | 40 | 50 | 60 | 70 | > 70 |  |  | 0.5 | 2 | 5 | 10 | 15 | 20 | 30 | 40 | 50 | 60 | 70 | > 70 |  |  | 0.5 | 2 | 5 | 10 | 15 | 20 | 30 | 40 | 50 | 60 | 70 | > 70
Ambient Temperature, Tamb [°C] | > 50 | no fueling | no fueling | no fueling | no fueling | no fueling | no fueling | no fueling | no fueling | no fueling | no fueling | no fueling | no fueling | no fueling | Ambient Temperature, Tamb [°C] | > 50 | no fueling | no fueling | no fueling | no fueling | no fueling | no fueling | no fueling | no fueling | no fueling | 28.5 | 32.0625 | Ambient Temperature, Tamb [°C] | > 50 | no fueling | no fueling | no fueling | Ambient Temperature, Tamb [°C] | > 50 | no fueling | no fueling | no fueling | no fueling | no fueling | no fueling | no fueling | no fueling | no fueling | no fueling | no fueling | no fueling | Ambient Temperature, Tamb [°C] | > 50 | no fueling | no fueling | no fueling | no fueling | no fueling | no fueling | no fueling | no fueling | no fueling | no fueling | no fueling | no fueling | Ambient Temperature, Tamb [°C] | > 50 | no fueling | no fueling | no fueling | no fueling | no fueling | no fueling | no fueling | no fueling | no fueling | no fueling | no fueling | no fueling | Ambient Temperature, Tamb [°C] | > 50 | no fueling | no fueling | no fueling | no fueling | no fueling | no fueling | no fueling | no fueling | no fueling | no fueling | no fueling | no fueling | Ambient Temperature, Tamb [°C] | > 50 | no fueling | no fueling | no fueling | no fueling | no fueling | no fueling | no fueling | no fueling | no fueling | no fueling | no fueling | no fueling | Ambient Temperature, Tamb [°C] | > 50 | no fueling | no fueling | no fueling | no fueling | no fueling | no fueling | no fueling | no fueling | no fueling | no fueling | no fueling | no fueling
| 50 | 1.6668 | 74.5235 | 76.5978 | 77.9378 | 77.3165 | 76.8043 | 76.3287 | 75.4937 | 74.8373 | 74.2387 | 73.6457 | 72.7504 | no fueling |  | 50 | 50 | -26 | 1.6668 | 1.8751 | 2.8439 | 44.7562 | 39.7833 | 0.99682 | 3.0228 |  |  |  | 50 | 25 | -33 | 1.6668 |  | 50 | 89.47% | 91.22% | 92.44% | 92.19% | 92.04% | 91.94% | 91.87% | 92.04% | 92.42% | 93.08% | 94.07% | no fueling |  | 50 | 93.12% | 92.96% | 92.73% | 92.44% | 92.25% | 92.11% | 91.98% | 92.1% | 92.45% | 93.08% | 94.06% | no fueling |  | 50 | 85 | 85 | 84.4718 | 83.0132 | 81.4893 | 79.8905 | 76.4575 | 72.5889 | 67.9292 | 61.8675 | 53.0521 | no fueling |  | 50 | 83.891 | 83.5719 | 82.8941 | 81.6904 | 80.3934 | 78.9971 | 75.886 | 72.249 | 67.7757 | 61.869 | 53.061 | no fueling |  | 50 | 89.47% | 91.22% | 92.44% | 92.19% | 92.04% | 91.94% | 91.87% | 92.04% | 92.42% | 93.08% | 94.06% | no fueling |  | 50 | 85 | 85 | 84.4718 | 83.0132 | 81.4893 | 79.8905 | 76.4575 | 72.5889 | 67.9292 | 61.869 | 53.061 | no fueling
| 45 | 3.9225 | 74.1017 | 76.4465 | 76.6156 | 76.1347 | 75.8909 | 75.5924 | 75.0658 | 74.7462 | 74.2606 | 73.6445 | 72.7072 | no fueling |  | 45 | 45 | -26 | 3.9225 | 4.4128 | 4.9098 | 18.9795 | 16.8707 | 2.3377 | 5.2325 |  |  |  | 45 | 25 | -33 | 3.9225 |  | 45 | 89.11% | 91.1% | 91.35% | 91.16% | 91.21% | 91.25% | 91.5% | 92.12% | 92.86% | 93.83% | 95.06% | no fueling |  | 45 | 91.79% | 91.65% | 91.5% | 91.32% | 91.39% | 91.44% | 91.71% | 92.31% | 93% | 93.89% | 95.06% | no fueling |  | 45 | 85 | 85 | 84.4128 | 83.1919 | 81.8237 | 80.2489 | 76.4727 | 71.7387 | 65.739 | 58.1448 | 48.1046 | no fueling |  | 45 | 84.5604 | 84.2653 | 83.5967 | 82.3196 | 80.8665 | 79.2192 | 75.3693 | 70.7372 | 65.0332 | 57.8362 | 48.0925 | no fueling |  | 45 | 89.11% | 91.1% | 91.35% | 91.16% | 91.21% | 91.25% | 91.5% | 92.12% | 92.86% | 93.83% | 95.06% | no fueling |  | 45 | 85 | 85 | 84.4128 | 83.1919 | 81.8237 | 80.2489 | 76.4727 | 71.7387 | 65.739 | 58.1448 | 48.1046 | no fueling
| 40 | 6.045 | 70.9695 | 74.3014 | 76.2315 | 75.8043 | 75.7306 | 75.4898 | 75.0273 | 74.7862 | 74.2431 | 73.5977 | 72.6673 | no fueling |  | 40 | 40 | -26 | 6.045 | 6.8006 | 7.2388 | 11.9605 | 10.6316 | 3.5608 | 7.632 |  |  |  | 40 | 25 | -33 | 6.045 |  | 40 | 86.39% | 89.28% | 91.02% | 90.93% | 91.18% | 91.34% | 91.82% | 92.7% | 93.59% | 94.72% | 96.09% | no fueling |  | 40 | 90.99% | 91.23% | 91.14% | 91.09% | 91.37% | 91.56% | 92.07% | 92.94% | 93.76% | 94.8% | 96.09% | no fueling |  | 40 | 85 | 85 | 84.4432 | 82.9456 | 81.2419 | 79.2736 | 74.5908 | 68.9021 | 61.9541 | 53.5726 | 43.079 | no fueling |  | 40 | 85 | 84.6529 | 83.763 | 82.0762 | 80.2081 | 78.0975 | 73.2877 | 67.7089 | 61.0925 | 53.1798 | 43.0692 | no fueling |  | 40 | 86.39% | 89.28% | 91.02% | 90.93% | 91.18% | 91.34% | 91.82% | 92.7% | 93.59% | 94.72% | 96.09% | no fueling |  | 40 | 85 | 85 | 84.4432 | 82.9456 | 81.2419 | 79.2736 | 74.5908 | 68.9021 | 61.9541 | 53.5726 | 43.079 | no fueling
| 35 | 6.7137 | 70.0866 | 73.5592 | 75.8767 | 75.4733 | 75.469 | 75.2556 | 74.8301 | 74.6409 | 74.1178 | 73.5138 | 72.638 | no fueling |  | 35 | 40 | -26 | 6.7137 | 7.553 | 7.8354 | 10.6586 | 9.4743 | 3.9416 | 8.239 |  |  |  | 35 | 25 | -33 | 6.7137 |  | 35 | 85.62% | 88.64% | 90.71% | 90.66% | 90.98% | 91.17% | 91.71% | 92.65% | 93.56% | 94.71% | 96.08% | no fueling |  | 35 | 89.17% | 90.87% | 90.81% | 90.79% | 91.14% | 91.37% | 91.94% | 92.87% | 93.73% | 94.79% | 96.08% | no fueling |  | 35 | 85 | 85 | 84.4568 | 82.8856 | 81.1312 | 79.0972 | 74.2916 | 68.5282 | 61.5537 | 53.2493 | 42.9724 | no fueling |  | 35 | 85 | 84.8937 | 83.9583 | 82.1847 | 80.2445 | 78.0564 | 73.0922 | 67.4095 | 60.7351 | 52.8727 | 42.964 | no fueling |  | 35 | 85.62% | 88.64% | 90.71% | 90.66% | 90.98% | 91.17% | 91.71% | 92.65% | 93.56% | 94.71% | 96.08% | no fueling |  | 35 | 85 | 85 | 84.4568 | 82.8856 | 81.1312 | 79.0972 | 74.2916 | 68.5282 | 61.5537 | 53.2493 | 42.9724 | no fueling
| 30 | 8.6891 | 67.7426 | 72.1339 | 75.151 | 74.6738 | 74.7336 | 74.4593 | 73.8703 | 73.605 | 72.9029 | 72.2087 | 71.2956 | no fueling |  | 30 | 36.7 | -26 | 8.6891 | 9.7752 | 9.9274 | 8.0715 | 7.1747 | 5.0193 | 10.2715 |  |  |  | 30 | 20 | -33 | 8.6891 |  | 30 | 83.53% | 87.41% | 90.12% | 90.08% | 90.52% | 90.73% | 91.28% | 92.3% | 93.21% | 94.41% | 95.89% | no fueling |  | 30 | 86.52% | 89.54% | 90.19% | 90.19% | 90.67% | 90.92% | 91.5% | 92.51% | 93.37% | 94.48% | 95.89% | no fueling |  | 30 | 85 | 85 | 84.3193 | 82.3525 | 80.2154 | 77.7855 | 72.1704 | 65.6657 | 57.9575 | 49.0288 | 38.1588 | no fueling |  | 30 | 85 | 85 | 83.9466 | 81.744 | 79.4015 | 76.803 | 71.0053 | 64.5744 | 57.1649 | 48.701 | 38.1572 | no fueling |  | 30 | 83.53% | 87.41% | 90.12% | 90.08% | 90.52% | 90.73% | 91.28% | 92.3% | 93.21% | 94.41% | 95.89% | no fueling |  | 30 | 85 | 85 | 84.3193 | 82.3525 | 80.2154 | 77.7855 | 72.1704 | 65.6657 | 57.9575 | 49.0288 | 38.1588 | no fueling
| 25 | 10.8974 | 65.6289 | 71.1254 | 74.4887 | 73.9031 | 74.0168 | 73.66 | 72.866 | 72.5271 | 71.6446 | 70.8781 | no fueling | no fueling |  | 25 | 33.3 | -26 | 10.8974 | 12.3329 | 12.2596 | 6.3433 | 5.6385 | 6.2022 | 12.4301 |  |  |  | 25 | 15 | -33 | 10.8974 |  | 25 | 81.61% | 86.53% | 89.59% | 89.53% | 90.1% | 90.32% | 90.85% | 91.95% | 92.84% | 94.11% | no fueling | no fueling |  | 25 | 83.77% | 87.53% | 89.63% | 89.62% | 90.23% | 90.49% | 91.06% | 92.16% | 92.99% | 94.17% | no fueling | no fueling |  | 25 | 85 | 85 | 84.1252 | 81.7113 | 79.1492 | 76.2704 | 69.7928 | 62.5609 | 54.1489 | 44.659 | no fueling | no fueling |  | 25 | 85 | 85 | 83.9309 | 81.2389 | 78.4652 | 75.4005 | 68.7148 | 61.531 | 53.4181 | 44.4028 | no fueling | no fueling |  | 25 | 81.61% | 86.53% | 89.59% | 89.53% | 90.1% | 90.32% | 90.85% | 91.95% | 92.84% | 94.11% | no fueling | no fueling |  | 25 | 85 | 85 | 84.1252 | 81.7113 | 79.1492 | 76.2704 | 69.7928 | 62.5609 | 54.1489 | 44.659 | no fueling | no fueling
| 20 | 13.1753 | 66.1033 | 71.324 | 73.8791 | 73.1247 | 73.2824 | 72.8303 | 71.8055 | 71.41 | 70.563 | 69.5215 | no fueling | no fueling |  | 20 | 30 | -26 | 13.1753 | 15.2456 | 14.8222 | 5.2617 | 4.677 | 7.4801 | 14.686 |  |  |  | 20 | 10 | -33 | 13.1753 |  | 20 | 82.04% | 87.55% | 89.16% | 89.03% | 89.72% | 89.95% | 90.43% | 91.62% | 92.65% | 93.81% | no fueling | no fueling |  | 20 | 82.28% | 86.7% | 89.15% | 89.08% | 89.81% | 90.07% | 90.61% | 91.8% | 92.78% | 93.85% | no fueling | no fueling |  | 20 | 85 | 85 | 83.6556 | 80.7538 | 77.7609 | 74.4334 | 67.0963 | 59.1936 | 50.2682 | 40.1454 | no fueling | no fueling |  | 20 | 85 | 85 | 83.7188 | 80.4982 | 77.2756 | 73.7378 | 66.1624 | 58.276 | 49.629 | 39.9694 | no fueling | no fueling |  | 20 | 82.04% | 86.7% | 89.15% | 89.03% | 89.72% | 89.95% | 90.43% | 91.62% | 92.65% | 93.81% | no fueling | no fueling |  | 20 | 85 | 85 | 83.7188 | 80.7538 | 77.7609 | 74.4334 | 67.0963 | 59.1936 | 50.2682 | 40.1454 | no fueling | no fueling
| 10 | 17.4404 | 64.3895 | 69.8053 | 72.8069 | 71.5549 | 71.701 | 71.023 | 70.2236 | 69.0601 | 68.0069 | 66.7428 | no fueling | no fueling |  | 10 | 25 | -26 | 17.4404 | 21.1125 | 19.6205 | 3.8878 | 3.4558 | 9.866 | 18.6323 |  |  |  | 10 | 0 | -33 | 17.4404 |  | 10 | 84.03% | 88.72% | 88.41% | 88.01% | 88.83% | 89% | 89.9% | 90.67% | 91.7% | 92.84% | no fueling | no fueling |  | 10 | 80.47% | 85.37% | 88.29% | 87.96% | 88.83% | 89.05% | 90.02% | 90.79% | 91.79% | 92.85% | no fueling | no fueling |  | 10 | 85 | 84.8406 | 82.6918 | 78.846 | 75.0893 | 70.9693 | 62.4581 | 53.219 | 43.3596 | 32.39 | no fueling | no fueling |  | 10 | 85 | 85 | 83.3469 | 79.1286 | 75.095 | 70.7174 | 61.8847 | 52.5839 | 42.946 | 32.338 | no fueling | no fueling |  | 10 | 80.47% | 85.37% | 88.29% | 87.96% | 88.83% | 89% | 89.9% | 90.67% | 91.7% | 92.84% | no fueling | no fueling |  | 10 | 85 | 85 | 83.3469 | 79.1286 | 75.095 | 70.9693 | 62.4581 | 53.219 | 43.3596 | 32.39 | no fueling | no fueling
| 0 | 25.3065 | 62.3921 | 68.5018 | 72.6987 | 70.8506 | 70.813 | 69.6165 | 68.2811 | 66.6945 | 65.3898 | 63.9225 | no fueling | no fueling |  | 0 | 15 | -26 | 25.3065 | 32.4309 | 28.4698 | 2.6279 | 2.3359 | 13.883 | 25.116 |  |  |  | 0 | -10 | -33 | 25.3065 |  | 0 | 85.39% | 88.88% | 88.55% | 87.93% | 88.85% | 88.83% | 89.73% | 90.52% | 91.68% | 92.95% | no fueling | no fueling |  | 0 | 78.61% | 84.21% | 88.27% | 87.74% | 88.73% | 88.77% | 89.76% | 90.59% | 91.72% | 92.95% | no fueling | no fueling |  | 0 | 85 | 84.4718 | 81.3706 | 75.8788 | 70.7567 | 65.1766 | 54.2597 | 43.0171 | 31.6448 | 19.4515 | no fueling | no fueling |  | 0 | 85 | 85 | 82.8933 | 76.9067 | 71.4124 | 65.5003 | 54.1198 | 42.7127 | 31.4655 | 19.4444 | no fueling | no fueling |  | 0 | 78.61% | 84.21% | 88.27% | 87.74% | 88.73% | 88.77% | 89.73% | 90.52% | 91.68% | 92.95% | no fueling | no fueling |  | 0 | 85 | 85 | 82.8933 | 76.9067 | 71.4124 | 65.5003 | 54.2597 | 43.0171 | 31.6448 | 19.4515 | no fueling | no fueling
| -10 | 28.087 | 62.748 | 68.7263 | 72.2757 | 70.3497 | 70.2443 | 68.6341 | 66.5046 | 64.0699 | 62.6023 | 61.1697 | no fueling | no fueling |  | -10 | 15 | -26 | 28.087 | 38.033 | 31.5979 | 2.3757 | 2.1117 | 15.6782 | 27.2364 |  |  |  | -10 | -20 | -33 | 28.087 |  | -10 | 88.25% | 88.68% | 88.37% | 87.73% | 88.62% | 88.28% | 88.54% | 88.61% | 89.61% | 90.84% | no fueling | no fueling |  | -10 | 78.94% | 84.41% | 87.96% | 87.41% | 88.38% | 88.1% | 88.48% | 88.61% | 89.61% | 90.84% | no fueling | no fueling |  | -10 | 85 | 83.6238 | 80.3158 | 74.5461 | 69.244 | 63.3492 | 51.8463 | 39.946 | 28.3951 | 16.2925 | no fueling | no fueling |  | -10 | 85 | 85 | 82.6017 | 76.3012 | 70.5683 | 64.2737 | 52.1758 | 39.9546 | 28.3689 | 16.292 | no fueling | no fueling |  | -10 | 78.94% | 84.41% | 87.96% | 87.41% | 88.38% | 88.1% | 88.48% | 88.61% | 89.61% | 90.84% | no fueling | no fueling |  | -10 | 85 | 85 | 82.6017 | 76.3012 | 70.5683 | 64.2737 | 52.1758 | 39.9546 | 28.3951 | 16.2925 | no fueling | no fueling
| -20 | 28.5 | 66.7848 | 72.6684 | 71.6499 | 71.2059 | 69.6865 | 68.0888 | 65.6914 | 62.3479 | 59.7188 | no fueling | no fueling | no fueling |  | -20 | 15 | -26 | 28.5 | 44.419 | 35.0539 | 2.4796 | 2.016 | 17.5935 | 29.4841 |  |  |  | -20 | -30 | -33 | 28.5 |  | -20 | 88.68% | 88.5% | 88.23% | 88.83% | 88.56% | 88.22% | 88.23% | 87.46% | 87.38% | no fueling | no fueling | no fueling |  | -20 | 82.66% | 87.88% | 87.67% | 88.36% | 88.17% | 87.91% | 88.06% | 87.4% | 87.37% | no fueling | no fueling | no fueling |  | -20 | 83.1309 | 81.4978 | 78.1201 | 72.7395 | 66.9505 | 61.0773 | 49.5638 | 37.2656 | 24.9971 | no fueling | no fueling | no fueling |  | -20 | 85 | 84.9299 | 81.2003 | 75.2901 | 68.9996 | 62.665 | 50.4052 | 37.5758 | 25.0511 | no fueling | no fueling | no fueling |  | -20 | 82.66% | 87.88% | 87.67% | 88.36% | 88.17% | 87.91% | 88.06% | 87.4% | 87.37% | no fueling | no fueling | no fueling |  | -20 | 85 | 84.9299 | 81.2003 | 75.2901 | 68.9996 | 62.665 | 50.4052 | 37.5758 | 25.0511 | no fueling | no fueling | no fueling
| -30 | 28.5 | 71.2934 | 71.7791 | 70.8264 | 70.4753 | 68.9927 | 67.4266 | 65.1295 | 61.8269 | 58.6643 | no fueling | no fueling | no fueling |  | -30 | 15 | -26 | 28.5 | 51.2617 | 38.4511 | 2.4484 | 1.8147 | 19.5139 | 31.6066 |  |  |  | -30 | -40 | -33 | 28.5 |  | -30 | 88.24% | 88.14% | 87.93% | 88.62% | 88.37% | 88.05% | 88.11% | 87.31% | 86.63% | no fueling | no fueling | no fueling |  | -30 | 86.68% | 87.38% | 87.22% | 88% | 87.84% | 87.61% | 87.83% | 87.17% | 86.61% | no fueling | no fueling | no fueling |  | -30 | 80.8531 | 79.1916 | 75.7731 | 70.3817 | 64.6296 | 58.7833 | 47.4607 | 35.4932 | 23.3135 | no fueling | no fueling | no fueling |  | -30 | 85 | 83.4209 | 79.6604 | 73.7225 | 67.408 | 61.0535 | 48.8568 | 36.1494 | 23.4496 | no fueling | no fueling | no fueling |  | -30 | 86.68% | 87.38% | 87.22% | 88% | 87.84% | 87.61% | 87.83% | 87.17% | 86.61% | no fueling | no fueling | no fueling |  | -30 | 85 | 83.4209 | 79.6604 | 73.7225 | 67.408 | 61.0535 | 48.8568 | 36.1494 | 23.4496 | no fueling | no fueling | no fueling
| -40 | 28.5 | 71.748 | 71.292 | 70.3363 | 70.0016 | 68.5282 | 66.9778 | 64.7321 | 61.5126 | 58.4946 | no fueling | no fueling | no fueling |  | -40 | 15 | -26 | 28.5 | 45.9683 | 32.5858 | 2.4313 | 2.1264 | 18.7502 | 29.1292 |  |  |  | -40 | -40 | -40 | 28.5 |  | -40 | 88.2% | 88.1% | 87.89% | 88.59% | 88.34% | 88.03% | 88.1% | 87.3% | 86.63% | no fueling | no fueling | no fueling |  | -40 | 87.25% | 87.18% | 87.03% | 87.82% | 87.67% | 87.45% | 87.69% | 87.07% | 86.57% | no fueling | no fueling | no fueling |  | -40 | 78.7329 | 77.0688 | 73.6194 | 68.2585 | 62.5083 | 56.7325 | 45.6185 | 34.0237 | 22.5167 | no fueling | no fueling | no fueling |  | -40 | 83.9816 | 82.1405 | 78.3109 | 72.3826 | 66.0615 | 59.7139 | 47.608 | 35.0816 | 22.7916 | no fueling | no fueling | no fueling |  | -40 | 87.25% | 87.18% | 87.03% | 87.82% | 87.67% | 87.45% | 87.69% | 87.07% | 86.57% | no fueling | no fueling | no fueling |  | -40 | 83.9816 | 82.1405 | 78.3109 | 72.3826 | 66.0615 | 59.7139 | 47.608 | 35.0816 | 22.7916 | no fueling | no fueling | no fueling
| < -40 | no fueling | no fueling | no fueling | no fueling | no fueling | no fueling | no fueling | no fueling | no fueling | no fueling | no fueling | no fueling | no fueling |  | < -40 | no fueling | no fueling | no fueling | no fueling | no fueling | no fueling | no fueling | no fueling | no fueling |  |  |  | < -40 | no fueling | no fueling | no fueling |  | < -40 | no fueling | no fueling | no fueling | no fueling | no fueling | no fueling | no fueling | no fueling | no fueling | no fueling | no fueling | no fueling |  | < -40 | no fueling | no fueling | no fueling | no fueling | no fueling | no fueling | no fueling | no fueling | no fueling | no fueling | no fueling | no fueling |  | < -40 | no fueling | no fueling | no fueling | no fueling | no fueling | no fueling | no fueling | no fueling | no fueling | no fueling | no fueling | no fueling |  | < -40 | no fueling | no fueling | no fueling | no fueling | no fueling | no fueling | no fueling | no fueling | no fueling | no fueling | no fueling | no fueling |  | < -40 | no fueling | no fueling | no fueling | no fueling | no fueling | no fueling | no fueling | no fueling | no fueling | no fueling | no fueling | no fueling |  | < -40 | no fueling | no fueling | no fueling | no fueling | no fueling | no fueling | no fueling | no fueling | no fueling | no fueling | no fueling | no fueling
Lookup Table: 70MPa, -26 to -17,5°C, 2-4kg (included Step 2-1 SOC = 100%) | [14 empty] | Step 1 Information |  |  |  | Simulation Input |  |  |  | Simulation Results |  |  |  |  | Step 2 Information |  |  |  |  | Step 3 Information (2kg) | [13 empty] | Step 3 Information (4kg) | [13 empty] | Step 3 Information (2kg) | [13 empty] | Step 3 Information (4kg) | [13 empty] | Step 3 Information | [13 empty] | Step 3 Information
H70-T20 2-4kg non-comm |  | Average Pressure Ramp Rate, APRR [MPa/min] | Target Pressure, Ptarget [MPa] | [11 empty] | H70-T20 2-4kg non-comm |  | Temperature [°C] |  | Ramp Rate [MPa/min] |  |  | Refueling Time Starting at 2 MPa initial pressure [min] |  | Peak Flow [g/s] |  | max. APRR [MPa/min] up to 7kg | max. HPRR [MPa/min] up to 7kg | H70-T20 2-4kg non-comm |  | Temperature [°C] |  | Ramp Rate [MPa/min] APRR | H70-T20 2-4kg non-comm |  | Hot Case Final State of Charge, SOC (Hot Soak - No History) | [11 empty] | H70-T20 2-4kg non-comm |  | Hot Case Final State of Charge, SOC (Hot Soak - No History) | [11 empty] | H70-T20 2-4kg non-comm |  | Hot Case Final Gas Temperature [°C] (Hot Soak - No History) | [11 empty] | H70-T20 2-4kg non-comm |  | Hot Case Final Gas Temperature [°C] (Hot Soak - No History) | [11 empty] | H70-T20 2-4kg non-comm |  | Final State of Charge, SOC | [11 empty] | H70-T20 2-4kg non-comm |  | Final Gas Temperature [°C]
|  |  | Initial Tank Pressure, P0 [MPa] | [13 empty] | Hot Soak | Cold Fill | APRR | HPRR 2kg | HPRR 4kg | based on APRR | based on HPRR | 50 l 2 kg | 99 l 4 kg |  |  |  |  | Cold Soak | Cold Fill |  |  |  | Initial Tank Pressure, P0 [MPa] | [13 empty] | Initial Tank Pressure, P0 [MPa] | [13 empty] | Initial Tank Pressure, P0 [MPa] | [13 empty] | Initial Tank Pressure, P0 [MPa] | [13 empty] | Initial Tank Pressure, P0 [MPa] | [13 empty] | Initial Tank Pressure, P0 [MPa]
|  |  | 0.5 | 2 | 5 | 10 | 15 | 20 | 30 | 40 | 50 | 60 | 70 | > 70 | [20 empty] | 0.5 | 2 | 5 | 10 | 15 | 20 | 30 | 40 | 50 | 60 | 70 | > 70 |  |  | 0.5 | 2 | 5 | 10 | 15 | 20 | 30 | 40 | 50 | 60 | 70 | > 70 |  |  | 0.5 | 2 | 5 | 10 | 15 | 20 | 30 | 40 | 50 | 60 | 70 | > 70 |  |  | 0.5 | 2 | 5 | 10 | 15 | 20 | 30 | 40 | 50 | 60 | 70 | > 70 |  |  | 0.5 | 2 | 5 | 10 | 15 | 20 | 30 | 40 | 50 | 60 | 70 | > 70 |  |  | 0.5 | 2 | 5 | 10 | 15 | 20 | 30 | 40 | 50 | 60 | 70 | > 70
Ambient Temperature, Tamb [°C] | > 50 | no fueling | no fueling | no fueling | no fueling | no fueling | no fueling | no fueling | no fueling | no fueling | no fueling | no fueling | no fueling | no fueling | Ambient Temperature, Tamb [°C] | > 50 | no fueling | no fueling | no fueling | no fueling | no fueling | no fueling | no fueling | no fueling | no fueling | 28.5 | 32.0625 | Ambient Temperature, Tamb [°C] | > 50 | no fueling | no fueling | no fueling | Ambient Temperature, Tamb [°C] | > 50 | no fueling | no fueling | no fueling | no fueling | no fueling | no fueling | no fueling | no fueling | no fueling | no fueling | no fueling | no fueling | Ambient Temperature, Tamb [°C] | > 50 | no fueling | no fueling | no fueling | no fueling | no fueling | no fueling | no fueling | no fueling | no fueling | no fueling | no fueling | no fueling | Ambient Temperature, Tamb [°C] | > 50 | no fueling | no fueling | no fueling | no fueling | no fueling | no fueling | no fueling | no fueling | no fueling | no fueling | no fueling | no fueling | Ambient Temperature, Tamb [°C] | > 50 | no fueling | no fueling | no fueling | no fueling | no fueling | no fueling | no fueling | no fueling | no fueling | no fueling | no fueling | no fueling | Ambient Temperature, Tamb [°C] | > 50 | no fueling | no fueling | no fueling | no fueling | no fueling | no fueling | no fueling | no fueling | no fueling | no fueling | no fueling | no fueling | Ambient Temperature, Tamb [°C] | > 50 | no fueling | no fueling | no fueling | no fueling | no fueling | no fueling | no fueling | no fueling | no fueling | no fueling | no fueling | no fueling
| 50 | <1 | no fueling | no fueling | no fueling | no fueling | no fueling | no fueling | no fueling | no fueling | no fueling | no fueling | no fueling | no fueling |  | 50 | 50 | -17.5 | 0.96775 | < 1 | 1.0887 | #VALUE! | #VALUE! | - | 1.1502 |  |  |  | 50 | 25 | -26 | 0.96775 |  | 50 | no fueling | no fueling | no fueling | no fueling | no fueling | no fueling | no fueling | no fueling | no fueling | no fueling | no fueling | no fueling |  | 50 | no fueling | no fueling | no fueling | no fueling | no fueling | no fueling | no fueling | no fueling | no fueling | no fueling | no fueling | no fueling |  | 50 | no fueling | no fueling | no fueling | no fueling | no fueling | no fueling | no fueling | no fueling | no fueling | no fueling | no fueling | no fueling |  | 50 | no fueling | no fueling | no fueling | no fueling | no fueling | no fueling | no fueling | no fueling | no fueling | no fueling | no fueling | no fueling |  | 50 | no fueling | no fueling | no fueling | no fueling | no fueling | no fueling | no fueling | no fueling | no fueling | no fueling | no fueling | no fueling |  | 50 | no fueling | no fueling | no fueling | no fueling | no fueling | no fueling | no fueling | no fueling | no fueling | no fueling | no fueling | no fueling
| 45 | 2.34 | 73.9836 | 76.484 | 77.267 | 76.6791 | 76.248 | 75.8345 | 75.1255 | 74.6276 | 74.1342 | 73.5937 | 72.7242 | no fueling |  | 45 | 45 | -17.5 | 2.34 | 2.7964 | 2.6325 | 31.831 | 28.2942 | 1.4921 | 2.8063 |  |  |  | 45 | 25 | -26 | 2.34 |  | 45 | 90.36% | 92.14% | 91.98% | 91.79% | 91.75% | 91.75% | 91.9% | 92.35% | 93% | 93.91% | 95.08% | no fueling |  | 45 | 89.01% | 91.13% | 91.91% | 91.72% | 91.68% | 91.67% | 91.85% | 92.33% | 92.99% | 93.91% | 95.08% | no fueling |  | 45 | 85 | 84.9123 | 83.9453 | 82.2708 | 80.5148 | 78.6696 | 74.6408 | 70.0156 | 64.4533 | 57.4917 | 48.0548 | no fueling |  | 45 | 85 | 85 | 84.2912 | 82.6677 | 80.9327 | 79.067 | 74.9105 | 70.1428 | 64.505 | 57.534 | 48.0612 | no fueling |  | 45 | 89.01% | 91.13% | 91.91% | 91.72% | 91.68% | 91.67% | 91.85% | 92.33% | 92.99% | 93.91% | 95.08% | no fueling |  | 45 | 85 | 85 | 84.2912 | 82.6677 | 80.9327 | 79.067 | 74.9105 | 70.1428 | 64.505 | 57.534 | 48.0612 | no fueling
| 40 | 3.6157 | 71.0352 | 74.2427 | 76.5212 | 76.0102 | 75.7388 | 75.4214 | 74.8785 | 74.5644 | 74.1189 | 73.5626 | 72.6887 | no fueling |  | 40 | 40 | -17.5 | 3.6157 | 4.6551 | 4.0676 | 19.9804 | 17.7604 | 2.4715 | 4.351 |  |  |  | 40 | 25 | -26 | 3.6157 |  | 40 | 91.72% | 91.61% | 91.49% | 91.38% | 91.49% | 91.6% | 92.01% | 92.78% | 93.68% | 94.78% | 96.11% | no fueling |  | 40 | 86.45% | 89.23% | 91.28% | 91.2% | 91.35% | 91.5% | 91.98% | 92.8% | 93.71% | 94.8% | 96.11% | no fueling |  | 40 | 84.6644 | 84.1922 | 83.2168 | 81.4684 | 79.6055 | 77.5586 | 72.9277 | 67.4907 | 60.9806 | 53.1034 | 43.0466 | no fueling |  | 40 | 85 | 85 | 84.3391 | 82.4293 | 80.3467 | 78.0946 | 73.0765 | 67.3993 | 60.83 | 53.0221 | 43.045 | no fueling |  | 40 | 86.45% | 89.23% | 91.28% | 91.2% | 91.35% | 91.5% | 91.98% | 92.78% | 93.68% | 94.78% | 96.11% | no fueling |  | 40 | 85 | 85 | 84.3391 | 82.4293 | 80.3467 | 78.0946 | 73.0765 | 67.4907 | 60.9806 | 53.1034 | 43.0466 | no fueling
| 35 | 3.9065 | 71.2862 | 74.5177 | 76.0353 | 75.5591 | 75.3536 | 75.0772 | 74.6106 | 74.3788 | 73.9842 | 73.4774 | 72.6619 | no fueling |  | 35 | 40 | -17.5 | 3.9065 | 5.1772 | 4.3948 | 18.5635 | 16.5009 | 2.747 | 4.7078 |  |  |  | 35 | 25 | -26 | 3.9065 |  | 35 | 91.37% | 91.27% | 91.16% | 91.08% | 91.25% | 91.39% | 91.87% | 92.71% | 93.64% | 94.78% | 96.11% | no fueling |  | 35 | 86.67% | 89.46% | 90.89% | 90.85% | 91.06% | 91.25% | 91.81% | 92.71% | 93.66% | 94.79% | 96.11% | no fueling |  | 35 | 84.1962 | 83.7222 | 82.7585 | 81.0249 | 79.1638 | 77.1232 | 72.4732 | 67.0348 | 60.5526 | 52.7741 | 42.943 | no fueling |  | 35 | 85 | 85 | 84.2045 | 82.2498 | 80.1511 | 77.8547 | 72.7603 | 67.0413 | 60.454 | 52.7073 | 42.9423 | no fueling |  | 35 | 86.67% | 89.46% | 90.89% | 90.85% | 91.06% | 91.25% | 91.81% | 92.71% | 93.64% | 94.78% | 96.11% | no fueling |  | 35 | 85 | 85 | 84.2045 | 82.2498 | 80.1511 | 77.8547 | 72.7603 | 67.0413 | 60.5526 | 52.7741 | 42.943 | no fueling
| 30 | 4.9884 | 69.8322 | 73.5971 | 75.0915 | 74.5749 | 74.4303 | 74.1359 | 73.5946 | 73.3372 | 72.7999 | 72.1831 | 71.3054 | no fueling |  | 30 | 36.7 | -17.5 | 4.9884 | 6.7294 | 5.6119 | 14.3527 | 12.758 | 3.5392 | 5.9887 |  |  |  | 30 | 20 | -26 | 4.9884 |  | 30 | 90.69% | 90.57% | 90.46% | 90.38% | 90.65% | 90.83% | 91.36% | 92.32% | 93.28% | 94.46% | 95.9% | no fueling |  | 30 | 85.39% | 88.67% | 90.13% | 90.11% | 90.44% | 90.68% | 91.31% | 92.33% | 93.31% | 94.48% | 95.9% | no fueling |  | 30 | 83.8462 | 83.315 | 82.222 | 80.2456 | 78.1256 | 75.7791 | 70.4655 | 64.339 | 57.1247 | 48.6556 | 38.1599 | no fueling |  | 30 | 85 | 85 | 84.0152 | 81.6997 | 79.2576 | 76.6013 | 70.7591 | 64.3217 | 56.9939 | 48.5718 | 38.1608 | no fueling |  | 30 | 85.39% | 88.67% | 90.13% | 90.11% | 90.44% | 90.68% | 91.31% | 92.32% | 93.28% | 94.46% | 95.9% | no fueling |  | 30 | 85 | 85 | 84.0152 | 81.6997 | 79.2576 | 76.6013 | 70.7591 | 64.339 | 57.1247 | 48.6556 | 38.1608 | no fueling
| 25 | 6.2052 | 67.7205 | 72.1723 | 74.2463 | 73.6602 | 73.5766 | 73.2418 | 72.5767 | 72.2693 | 71.5656 | 70.8638 | no fueling | no fueling |  | 25 | 33.3 | -17.5 | 6.2052 | 8.4806 | 6.9808 | 11.3086 | 10.0521 | 4.4042 | 7.3891 |  |  |  | 25 | 15 | -26 | 6.2052 |  | 25 | 90.07% | 89.93% | 89.8% | 89.72% | 90.11% | 90.32% | 90.89% | 91.95% | 92.91% | 94.16% | no fueling | no fueling |  | 25 | 83.51% | 87.44% | 89.43% | 89.42% | 89.87% | 90.15% | 90.83% | 91.95% | 92.94% | 94.18% | no fueling | no fueling |  | 25 | 83.7495 | 83.1328 | 81.841 | 79.5143 | 77.0581 | 74.3463 | 68.2623 | 61.4182 | 53.4742 | 44.3721 | no fueling | no fueling |  | 25 | 85 | 85 | 83.8735 | 81.1633 | 78.3275 | 75.2588 | 68.5934 | 61.407 | 53.3366 | 44.2921 | no fueling | no fueling |  | 25 | 83.51% | 87.44% | 89.43% | 89.42% | 89.87% | 90.15% | 90.83% | 91.95% | 92.91% | 94.16% | no fueling | no fueling |  | 25 | 85 | 85 | 83.8735 | 81.1633 | 78.3275 | 75.2588 | 68.5934 | 61.4182 | 53.4742 | 44.3721 | no fueling | no fueling
| 20 | 7.5776 | 66.2582 | 71.4015 | 73.5146 | 72.8027 | 72.7779 | 72.3846 | 71.5391 | 71.1787 | 70.4463 | 69.5224 | no fueling | no fueling |  | 20 | 30 | -17.5 | 7.5776 | 10.4745 | 8.5248 | 9.1588 | 8.1412 | 5.3515 | 8.918 |  |  |  | 20 | 10 | -26 | 7.5776 |  | 20 | 89.58% | 89.41% | 89.26% | 89.14% | 89.65% | 89.88% | 90.45% | 91.6% | 92.66% | 93.86% | no fueling | no fueling |  | 20 | 82.18% | 86.77% | 88.85% | 88.81% | 89.38% | 89.69% | 90.37% | 91.59% | 92.69% | 93.87% | no fueling | no fueling |  | 20 | 83.6174 | 82.8853 | 81.356 | 78.6243 | 75.7891 | 72.6677 | 65.7873 | 58.2488 | 49.6968 | 39.9389 | no fueling | no fueling |  | 20 | 85 | 85 | 83.6406 | 80.4623 | 77.2151 | 73.7136 | 66.1972 | 58.2792 | 49.581 | 39.8787 | no fueling | no fueling |  | 20 | 82.18% | 86.77% | 88.85% | 88.81% | 89.38% | 89.69% | 90.37% | 91.59% | 92.66% | 93.86% | no fueling | no fueling |  | 20 | 85 | 85 | 83.6406 | 80.4623 | 77.2151 | 73.7136 | 66.1972 | 58.2792 | 49.6968 | 39.9389 | no fueling | no fueling
| 10 | 10.2105 | 63.0887 | 69.4065 | 72.2956 | 71.8312 | 71.1433 | 70.5769 | 69.8407 | 68.8626 | 67.9074 | 66.7672 | no fueling | no fueling |  | 10 | 25 | -17.5 | 10.2105 | 14.5217 | 11.4868 | 6.6017 | 5.8682 | 7.1648 | 11.7094 |  |  |  | 10 | 0 | -26 | 10.2105 |  | 10 | 88.93% | 88.67% | 88.35% | 88.57% | 88.64% | 88.86% | 89.75% | 90.61% | 91.68% | 92.88% | no fueling | no fueling |  | 10 | 79.26% | 85.01% | 87.85% | 88.15% | 88.31% | 88.61% | 89.63% | 90.57% | 91.69% | 92.88% | no fueling | no fueling |  | 10 | 83.5125 | 82.5463 | 80.5477 | 77.1082 | 73.4337 | 69.5735 | 61.4641 | 52.5893 | 42.9961 | 32.3103 | no fueling | no fueling |  | 10 | 85 | 85 | 83.3303 | 79.4048 | 75.2386 | 70.9396 | 62.1048 | 52.7619 | 42.9631 | 32.2985 | no fueling | no fueling |  | 10 | 79.26% | 85.01% | 87.85% | 88.15% | 88.31% | 88.61% | 89.63% | 90.57% | 91.68% | 92.88% | no fueling | no fueling |  | 10 | 85 | 85 | 83.3303 | 79.4048 | 75.2386 | 70.9396 | 62.1048 | 52.7619 | 42.9961 | 32.3103 | no fueling | no fueling
| 0 | 15.3485 | 59.2078 | 66.3879 | 72.1761 | 71.4401 | 70.2089 | 69.1706 | 67.9317 | 66.5379 | 65.327 | 63.9459 | no fueling | no fueling |  | 0 | 15 | -17.5 | 15.3485 | 22.0614 | 17.2671 | 4.1951 | 3.7289 | 10.1923 | 16.6591 |  |  |  | 0 | -10 | -26 | 15.3485 |  | 0 | 88.94% | 88.71% | 88.39% | 88.65% | 88.52% | 88.59% | 89.51% | 90.43% | 91.66% | 92.97% | no fueling | no fueling |  | 0 | 75.58% | 82.3% | 87.78% | 88.13% | 88.11% | 88.27% | 89.34% | 90.37% | 91.65% | 92.97% | no fueling | no fueling |  | 0 | 84.0641 | 82.6641 | 79.7463 | 74.8355 | 69.6395 | 64.3281 | 53.7229 | 42.7286 | 31.4773 | 19.458 | no fueling | no fueling |  | 0 | 85 | 85 | 83.1051 | 77.617 | 71.8407 | 66.0111 | 54.5785 | 43.0259 | 31.5211 | 19.4637 | no fueling | no fueling |  | 0 | 75.58% | 82.3% | 87.78% | 88.13% | 88.11% | 88.27% | 89.34% | 90.37% | 91.65% | 92.97% | no fueling | no fueling |  | 0 | 85 | 85 | 83.1051 | 77.617 | 71.8407 | 66.0111 | 54.5785 | 43.0259 | 31.5211 | 19.4637 | no fueling | no fueling
| -10 | 16.9499 | 59.794 | 66.7063 | 71.7137 | 71.0187 | 69.5938 | 68.1043 | 66.0327 | 63.9245 | 62.566 | 61.1747 | no fueling | no fueling |  | -10 | 15 | -17.5 | 16.9499 | 25.4258 | 19.0686 | 3.8175 | 3.3933 | 11.4439 | 18.1193 |  |  |  | -10 | -20 | -26 | 16.9499 |  | -10 | 88.63% | 88.43% | 88.14% | 88.47% | 88.22% | 87.93% | 88.18% | 88.5% | 89.59% | 90.84% | no fueling | no fueling |  | -10 | 76.14% | 82.59% | 87.42% | 87.86% | 87.7% | 87.51% | 87.94% | 88.4% | 89.56% | 90.84% | no fueling | no fueling |  | -10 | 83.5071 | 82.007 | 78.8957 | 73.7607 | 68.3023 | 62.6654 | 51.4227 | 39.7928 | 28.3175 | 16.2969 | no fueling | no fueling |  | -10 | 85 | 85 | 82.8625 | 77.1097 | 71.0386 | 64.8307 | 52.6326 | 40.3058 | 28.4476 | 16.2977 | no fueling | no fueling |  | -10 | 76.14% | 82.59% | 87.42% | 87.86% | 87.7% | 87.51% | 87.94% | 88.4% | 89.56% | 90.84% | no fueling | no fueling |  | -10 | 85 | 85 | 82.8625 | 77.1097 | 71.0386 | 64.8307 | 52.6326 | 40.3058 | 28.4476 | 16.2977 | no fueling | no fueling
| -20 | 18.6364 | 60.3475 | 67.0706 | 71.2683 | 70.6449 | 69.21 | 67.7037 | 65.2905 | 62.1528 | 59.7185 | no fueling | no fueling | no fueling |  | -20 | 15 | -17.5 | 18.6364 | 29.2904 | 20.9659 | 3.4916 | 3.1036 | 12.8078 | 19.6072 |  |  |  | -20 | -30 | -26 | 18.6364 |  | -20 | 88.34% | 88.17% | 87.91% | 88.35% | 88.11% | 87.83% | 87.82% | 87.25% | 87.36% | no fueling | no fueling | no fueling |  | -20 | 76.67% | 82.92% | 87.08% | 87.61% | 87.49% | 87.32% | 87.49% | 87.09% | 87.33% | no fueling | no fueling | no fueling |  | -20 | 82.8855 | 81.2913 | 78.005 | 72.6528 | 66.9979 | 61.2101 | 49.6627 | 37.3554 | 25.0601 | no fueling | no fueling | no fueling |  | -20 | 85 | 85 | 82.5876 | 76.6231 | 70.3197 | 63.92 | 51.3097 | 38.1106 | 25.2332 | no fueling | no fueling | no fueling |  | -20 | 76.67% | 82.92% | 87.08% | 87.61% | 87.49% | 87.32% | 87.49% | 87.09% | 87.33% | no fueling | no fueling | no fueling |  | -20 | 85 | 85 | 82.5876 | 76.6231 | 70.3197 | 63.92 | 51.3097 | 38.1106 | 25.2332 | no fueling | no fueling | no fueling
| -30 | 20.3119 | 60.9427 | 67.4641 | 70.6463 | 70.1363 | 68.7048 | 67.1975 | 64.8572 | 61.6892 | 58.6216 | no fueling | no fueling | no fueling |  | -30 | 15 | -17.5 | 20.3119 | 33.52 | 22.8509 | 3.2229 | 2.8648 | 14.2231 | 21.0436 |  |  |  | -30 | -40 | -30 | 20.3119 |  | -30 | 87.82% | 87.74% | 87.55% | 88.11% | 87.91% | 87.64% | 87.71% | 87.08% | 86.56% | no fueling | no fueling | no fueling |  | -30 | 77.24% | 83.28% | 86.6% | 87.25% | 87.16% | 87.01% | 87.28% | 86.85% | 86.5% | no fueling | no fueling | no fueling |  | -30 | 82.0891 | 80.4203 | 76.9918 | 71.4826 | 65.656 | 59.7524 | 48.147 | 35.9278 | 23.4592 | no fueling | no fueling | no fueling |  | -30 | 85 | 85 | 82.2593 | 76.1133 | 69.6142 | 63.074 | 50.2984 | 37.0249 | 23.7289 | no fueling | no fueling | no fueling |  | -30 | 77.24% | 83.28% | 86.6% | 87.25% | 87.16% | 87.01% | 87.28% | 86.85% | 86.5% | no fueling | no fueling | no fueling |  | -30 | 85 | 85 | 82.2593 | 76.1133 | 69.6142 | 63.074 | 50.2984 | 37.0249 | 23.7289 | no fueling | no fueling | no fueling
| -40 | 22.1348 | 61.5288 | 67.9127 | 70.3764 | 69.9006 | 68.4461 | 66.9202 | 64.6069 | 61.4537 | 58.4782 | no fueling | no fueling | no fueling |  | -40 | 15 | -17.5 | 22.1348 | 38.3617 | 24.9016 | 2.9778 | 2.6469 | 15.753 | 22.5571 |  |  |  | -40 | -40 | -40 | 22.1348 |  | -40 | 87.76% | 87.68% | 87.49% | 88.11% | 87.92% | 87.66% | 87.75% | 87.11% | 86.57% | no fueling | no fueling | no fueling |  | -40 | 77.8% | 83.68% | 86.4% | 87.12% | 87.04% | 86.9% | 87.22% | 86.8% | 86.48% | no fueling | no fueling | no fueling |  | -40 | 81.2793 | 79.5392 | 75.9915 | 70.3174 | 64.3521 | 58.3468 | 46.7109 | 34.6497 | 22.7095 | no fueling | no fueling | no fueling |  | -40 | 85 | 85 | 81.9856 | 75.6521 | 68.9876 | 62.2969 | 49.3911 | 36.1141 | 23.1106 | no fueling | no fueling | no fueling |  | -40 | 77.8% | 83.68% | 86.4% | 87.12% | 87.04% | 86.9% | 87.22% | 86.8% | 86.48% | no fueling | no fueling | no fueling |  | -40 | 85 | 85 | 81.9856 | 75.6521 | 68.9876 | 62.2969 | 49.3911 | 36.1141 | 23.1106 | no fueling | no fueling | no fueling
| < -40 | no fueling | no fueling | no fueling | no fueling | no fueling | no fueling | no fueling | no fueling | no fueling | no fueling | no fueling | no fueling | no fueling |  | < -40 | no fueling | no fueling | no fueling | no fueling | no fueling | no fueling | no fueling | no fueling | no fueling |  |  |  | < -40 | no fueling | no fueling | no fueling |  | < -40 | no fueling | no fueling | no fueling | no fueling | no fueling | no fueling | no fueling | no fueling | no fueling | no fueling | no fueling | no fueling |  | < -40 | no fueling | no fueling | no fueling | no fueling | no fueling | no fueling | no fueling | no fueling | no fueling | no fueling | no fueling | no fueling |  | < -40 | no fueling | no fueling | no fueling | no fueling | no fueling | no fueling | no fueling | no fueling | no fueling | no fueling | no fueling | no fueling |  | < -40 | no fueling | no fueling | no fueling | no fueling | no fueling | no fueling | no fueling | no fueling | no fueling | no fueling | no fueling | no fueling |  | < -40 | no fueling | no fueling | no fueling | no fueling | no fueling | no fueling | no fueling | no fueling | no fueling | no fueling | no fueling | no fueling |  | < -40 | no fueling | no fueling | no fueling | no fueling | no fueling | no fueling | no fueling | no fueling | no fueling | no fueling | no fueling | no fueling
Cold Dispenser Tables (0°C)
Lookup Table: 70MPa, -40 to -33°C, 2-4kg (included Step 2-1 SOC = 100%) | [14 empty] | Step 1 Information |  |  |  | Simulation Input |  |  |  | Simulation Results |  |  |  |  | Step 2-1 Information |  |  |  |  | Step 3 Information (2kg) | [13 empty] | Step 3 Information (4kg) | [13 empty] | Step 3 Information (2kg) | [13 empty] | Step 3 Information (4kg) | [13 empty] | Step 3 Information | [13 empty] | Step 3 Information
H70-T40 2-4kg non-comm CD0 |  | Average Pressure Ramp Rate, APRR [MPa/min] | Target Pressure, Ptarget [MPa] | [11 empty] | H70-T40 2-4kg non-comm CD0 |  | Temperature [°C] |  | Ramp Rate [MPa/min] |  |  | Refueling Time Starting at 2 MPa initial pressure [min] |  | Peak Flow [g/s] |  | max. APRR [MPa/min] up to 7kg | max. HPRR [MPa/min] up to 7kg | H70-T40 2-4kg non-comm CD0 |  | Temperature [°C] |  | Ramp Rate [MPa/min] APRR | H70-T40 2-4kg non-comm CD0 |  | Hot Case Final State of Charge, SOC (Hot Soak - No History) | [11 empty] | H70-T40 2-4kg non-comm CD0 |  | Hot Case Final State of Charge, SOC (Hot Soak - No History) | [11 empty] | H70-T40 2-4kg non-comm CD0 |  | Hot Case Final Gas Temperature [°C] (Hot Soak - No History) | [11 empty] | H70-T40 2-4kg non-comm CD0 |  | Hot Case Final Gas Temperature [°C] (Hot Soak - No History) | [11 empty] | H70-T40 2-4kg non-comm CD0 |  | Final State of Charge, SOC | [11 empty] | H70-T40 2-4kg non-comm CD0 |  | Final Gas Temperature [°C]
|  |  | Initial Tank Pressure, P0 [MPa] | [13 empty] | Hot Soak | Cold Fill | APRR | HPRR 2kg | HPRR 4kg | based on APRR | based on HPRR | 50 l 2 kg | 99 l 4 kg |  |  |  |  | Cold Soak | Cold Fill |  |  |  | Initial Tank Pressure, P0 [MPa] | [13 empty] | Initial Tank Pressure, P0 [MPa] | [13 empty] | Initial Tank Pressure, P0 [MPa] | [13 empty] | Initial Tank Pressure, P0 [MPa] | [13 empty] | Initial Tank Pressure, P0 [MPa] | [13 empty] | Initial Tank Pressure, P0 [MPa]
|  |  | 0.5 | 2 | 5 | 10 | 15 | 20 | 30 | 40 | 50 | 60 | 70 | > 70 | [20 empty] | 0.5 | 2 | 5 | 10 | 15 | 20 | 30 | 40 | 50 | 60 | 70 | > 70 |  |  | 0.5 | 2 | 5 | 10 | 15 | 20 | 30 | 40 | 50 | 60 | 70 | > 70 |  |  | 0.5 | 2 | 5 | 10 | 15 | 20 | 30 | 40 | 50 | 60 | 70 | > 70 |  |  | 0.5 | 2 | 5 | 10 | 15 | 20 | 30 | 40 | 50 | 60 | 70 | > 70 |  |  | 0.5 | 2 | 5 | 10 | 15 | 20 | 30 | 40 | 50 | 60 | 70 | > 70 |  |  | 0.5 | 2 | 5 | 10 | 15 | 20 | 30 | 40 | 50 | 60 | 70 | > 70
Ambient Temperature, Tamb [°C] | > 50 | no fueling | no fueling | no fueling | no fueling | no fueling | no fueling | no fueling | no fueling | no fueling | no fueling | no fueling | no fueling | no fueling | Ambient Temperature, Tamb [°C] | > 50 | no fueling | no fueling | no fueling | no fueling | no fueling | no fueling | no fueling | no fueling | no fueling | 28.5 | 32.0625 | Ambient Temperature, Tamb [°C] | > 50 | no fueling | no fueling | no fueling | Ambient Temperature, Tamb [°C] | > 50 | no fueling | no fueling | no fueling | no fueling | no fueling | no fueling | no fueling | no fueling | no fueling | no fueling | no fueling | no fueling | Ambient Temperature, Tamb [°C] | > 50 | no fueling | no fueling | no fueling | no fueling | no fueling | no fueling | no fueling | no fueling | no fueling | no fueling | no fueling | no fueling | Ambient Temperature, Tamb [°C] | > 50 | no fueling | no fueling | no fueling | no fueling | no fueling | no fueling | no fueling | no fueling | no fueling | no fueling | no fueling | no fueling | Ambient Temperature, Tamb [°C] | > 50 | no fueling | no fueling | no fueling | no fueling | no fueling | no fueling | no fueling | no fueling | no fueling | no fueling | no fueling | no fueling | Ambient Temperature, Tamb [°C] | > 50 | no fueling | no fueling | no fueling | no fueling | no fueling | no fueling | no fueling | no fueling | no fueling | no fueling | no fueling | no fueling | Ambient Temperature, Tamb [°C] | > 50 | no fueling | no fueling | no fueling | no fueling | no fueling | no fueling | no fueling | no fueling | no fueling | no fueling | no fueling | no fueling
| 50 | 7.4309 | 76.0476 | 75.8492 | 75.5773 | 75.1767 | 75.1831 | 74.9725 | 74.5414 | 74.3623 | 73.8693 | 73.344 | 72.586 | no fueling |  | 50 | 50 | -33 | 7.4309 | 8.3597 | 10.8925 | 9.9382 | 8.8339 | 4.3833 | 11.2731 |  |  |  | 50 | 25 | -40 | 7.4309 |  | 50 | 90.76% | 90.63% | 90.49% | 90.33% | 90.54% | 90.62% | 90.88% | 91.54% | 92.13% | 92.95% | 94.02% | no fueling |  | 50 | 91.04% | 90.91% | 90.77% | 90.62% | 90.84% | 90.92% | 91.18% | 91.79% | 92.33% | 93.05% | 94.01% | no fueling |  | 50 | 84.998 | 84.7836 | 84.2988 | 83.3064 | 82.1625 | 80.7785 | 77.3547 | 73.0781 | 67.7277 | 61.1758 | 52.5765 | no fueling |  | 50 | 83.4764 | 83.2643 | 82.7478 | 81.7268 | 80.5626 | 79.1682 | 75.794 | 71.7181 | 66.7267 | 60.6888 | 52.5887 | no fueling |  | 50 | 90.76% | 90.63% | 90.49% | 90.33% | 90.54% | 90.62% | 90.88% | 91.54% | 92.13% | 92.95% | 94.01% | no fueling |  | 50 | 84.998 | 84.7836 | 84.2988 | 83.3064 | 82.1625 | 80.7785 | 77.3547 | 73.0781 | 67.7277 | 61.1758 | 52.5887 | no fueling
| 45 | 11.139 | 73.6181 | 75.859 | 75.5896 | 75.1827 | 75.3331 | 75.1106 | 74.6191 | 74.4573 | 73.8873 | 73.3466 | 72.5651 | no fueling |  | 45 | 45 | -33 | 11.139 | 12.5314 | 15.1393 | 6.6307 | 5.8939 | 6.3357 | 15.061 |  |  |  | 45 | 25 | -40 | 11.139 |  | 45 | 88.69% | 90.61% | 90.51% | 90.42% | 90.84% | 90.98% | 91.36% | 92.19% | 92.88% | 93.84% | 95.03% | no fueling |  | 45 | 90.97% | 90.87% | 90.78% | 90.72% | 91.14% | 91.3% | 91.68% | 92.48% | 93.1% | 93.95% | 95.03% | no fueling |  | 45 | 85 | 84.9714 | 84.2356 | 82.8346 | 81.2682 | 79.4546 | 75.1521 | 70.0833 | 63.9798 | 56.7781 | 47.6089 | no fueling |  | 45 | 83.8882 | 83.532 | 82.7432 | 81.2264 | 79.627 | 77.7509 | 73.46 | 68.5675 | 62.8414 | 56.2327 | 47.6159 | no fueling |  | 45 | 88.69% | 90.61% | 90.51% | 90.42% | 90.84% | 90.98% | 91.36% | 92.19% | 92.88% | 93.84% | 95.03% | no fueling |  | 45 | 85 | 84.9714 | 84.2356 | 82.8346 | 81.2682 | 79.4546 | 75.1521 | 70.0833 | 63.9798 | 56.7781 | 47.6159 | no fueling
| 40 | 14.9397 | 70.3353 | 73.7672 | 75.6839 | 75.2425 | 75.4869 | 75.2317 | 74.6591 | 74.51 | 73.8817 | 73.3298 | 72.5461 | no fueling |  | 40 | 40 | -33 | 14.9397 | 16.8071 | 19.2886 | 4.8038 | 4.27 | 8.1816 | 18.4793 |  |  |  | 40 | 25 | -40 | 14.9397 |  | 40 | 85.83% | 88.82% | 90.59% | 90.57% | 91.16% | 91.37% | 91.87% | 92.87% | 93.66% | 94.76% | 96.07% | no fueling |  | 40 | 90.95% | 90.88% | 90.84% | 90.85% | 91.46% | 91.69% | 92.2% | 93.17% | 93.9% | 94.87% | 96.07% | no fueling |  | 40 | 85 | 85 | 84.2357 | 82.2894 | 80.2449 | 77.9155 | 72.6739 | 66.8135 | 59.9996 | 52.2209 | 42.6217 | no fueling |  | 40 | 84.5322 | 84.0051 | 82.8529 | 80.7784 | 78.6368 | 76.2265 | 70.9462 | 65.2504 | 58.8242 | 51.6759 | 42.6255 | no fueling |  | 40 | 85.83% | 88.82% | 90.59% | 90.57% | 91.16% | 91.37% | 91.87% | 92.87% | 93.66% | 94.76% | 96.07% | no fueling |  | 40 | 85 | 85 | 84.2357 | 82.2894 | 80.2449 | 77.9155 | 72.6739 | 66.8135 | 59.9996 | 52.2209 | 42.6255 | no fueling
| 35 | 15.6252 | 69.9816 | 73.6002 | 75.4927 | 75.0548 | 75.3358 | 75.0875 | 74.5254 | 74.4093 | 73.7991 | 73.2737 | 72.5306 | no fueling |  | 35 | 40 | -33 | 15.6252 | 17.5784 | 19.8246 | 4.5823 | 4.0732 | 8.5027 | 18.9071 |  |  |  | 35 | 25 | -40 | 15.6252 |  | 35 | 85.52% | 88.68% | 90.43% | 90.42% | 91.05% | 91.27% | 91.79% | 92.82% | 93.64% | 94.74% | 96.07% | no fueling |  | 35 | 90.76% | 90.69% | 90.67% | 90.68% | 91.33% | 91.57% | 92.1% | 93.12% | 93.86% | 94.85% | 96.07% | no fueling |  | 35 | 85 | 85 | 84.2286 | 82.2368 | 80.1475 | 77.777 | 72.4812 | 66.5951 | 59.7809 | 52.0418 | 42.5663 | no fueling |  | 35 | 84.6807 | 84.1373 | 82.9495 | 80.8133 | 78.6307 | 76.189 | 70.8372 | 65.1021 | 58.659 | 51.5275 | 42.5688 | no fueling |  | 35 | 85.52% | 88.68% | 90.43% | 90.42% | 91.05% | 91.27% | 91.79% | 92.82% | 93.64% | 94.74% | 96.07% | no fueling |  | 35 | 85 | 85 | 84.2286 | 82.2368 | 80.1475 | 77.777 | 72.4812 | 66.5951 | 59.7809 | 52.0418 | 42.5688 | no fueling
| 30 | 18.4669 | 68.6896 | 72.646 | 74.9355 | 74.3809 | 74.6926 | 74.3494 | 73.5859 | 73.4039 | 72.627 | 72.007 | 71.2494 | no fueling |  | 30 | 36.7 | -33 | 18.4669 | 20.7753 | 22.7683 | 3.8255 | 3.4005 | 9.7803 | 21.1705 |  |  |  | 30 | 20 | -40 | 18.4669 |  | 30 | 84.37% | 87.85% | 89.99% | 89.95% | 90.68% | 90.9% | 91.38% | 92.49% | 93.28% | 94.44% | 95.89% | no fueling |  | 30 | 89.76% | 90.24% | 90.19% | 90.2% | 90.94% | 91.18% | 91.69% | 92.77% | 93.5% | 94.53% | 95.89% | no fueling |  | 30 | 85 | 85 | 84.0749 | 81.6466 | 79.169 | 76.4034 | 70.3311 | 63.8066 | 56.3479 | 48.0117 | 37.9606 | no fueling |  | 30 | 85 | 84.4303 | 82.9691 | 80.3331 | 77.7502 | 74.8834 | 68.7413 | 62.3615 | 55.3005 | 47.5979 | 37.9702 | no fueling |  | 30 | 84.37% | 87.85% | 89.99% | 89.95% | 90.68% | 90.9% | 91.38% | 92.49% | 93.28% | 94.44% | 95.89% | no fueling |  | 30 | 85 | 85 | 84.0749 | 81.6466 | 79.169 | 76.4034 | 70.3311 | 63.8066 | 56.3479 | 48.0117 | 37.9702 | no fueling
| 25 | 21.4432 | 67.9859 | 72.2575 | 74.3753 | 73.6855 | 74.0249 | 73.5836 | 72.6081 | 72.3671 | 71.4163 | 70.7091 | no fueling | no fueling |  | 25 | 33.3 | -33 | 21.4432 | 24.1236 | 25.7715 | 3.2764 | 2.9124 | 11.0506 | 23.3736 |  |  |  | 25 | 15 | -40 | 21.4432 |  | 25 | 83.74% | 87.52% | 89.55% | 89.48% | 90.3% | 90.51% | 90.96% | 92.14% | 92.92% | 94.13% | no fueling | no fueling |  | 25 | 87.59% | 89.81% | 89.71% | 89.69% | 90.54% | 90.78% | 91.25% | 92.41% | 93.11% | 94.19% | no fueling | no fueling |  | 25 | 85 | 85 | 83.8414 | 80.9542 | 78.0932 | 74.9056 | 68.0452 | 60.8783 | 52.764 | 43.8392 | no fueling | no fueling |  | 25 | 85 | 84.7104 | 82.9385 | 79.8239 | 76.8145 | 73.4971 | 66.5409 | 59.5181 | 51.8203 | 43.5312 | no fueling | no fueling |  | 25 | 83.74% | 87.52% | 89.55% | 89.48% | 90.3% | 90.51% | 90.96% | 92.14% | 92.92% | 94.13% | no fueling | no fueling |  | 25 | 85 | 85 | 83.8414 | 80.9542 | 78.0932 | 74.9056 | 68.0452 | 60.8783 | 52.764 | 43.8392 | no fueling | no fueling
| 20 | 24.6522 | 67.3338 | 71.7446 | 73.8883 | 72.985 | 73.3652 | 72.8153 | 71.5942 | 71.3105 | 70.1571 | 69.3836 | no fueling | no fueling |  | 20 | 30 | -33 | 24.6522 | 27.7338 | 28.8667 | 2.8291 | 2.5148 | 12.3504 | 25.5454 |  |  |  | 20 | 10 | -40 | 24.6522 |  | 20 | 83.16% | 87.07% | 89.17% | 89% | 89.94% | 90.13% | 90.52% | 91.8% | 92.53% | 93.81% | no fueling | no fueling |  | 20 | 85.49% | 89.24% | 89.29% | 89.18% | 90.14% | 90.37% | 90.79% | 92.05% | 92.7% | 93.86% | no fueling | no fueling |  | 20 | 85 | 85 | 83.6196 | 80.2488 | 76.9779 | 73.351 | 65.659 | 57.8423 | 49.0418 | 39.5347 | no fueling | no fueling |  | 20 | 85 | 85 | 82.9647 | 79.3037 | 75.8622 | 72.091 | 64.266 | 56.5918 | 48.2233 | 39.3265 | no fueling | no fueling |  | 20 | 83.16% | 87.07% | 89.17% | 89% | 89.94% | 90.13% | 90.52% | 91.8% | 92.53% | 93.81% | no fueling | no fueling |  | 20 | 85 | 85 | 83.6196 | 80.2488 | 76.9779 | 73.351 | 65.659 | 57.8423 | 49.0418 | 39.5347 | no fueling | no fueling
| 10 | 28.5 | 69.3465 | 73.7789 | 72.9123 | 71.5584 | 71.8454 | 71.0688 | 70.3076 | 69.0399 | 67.9682 | 66.6651 | no fueling | no fueling |  | 10 | 25 | -33 | 28.5 | 34.1075 | 33.989 | 2.5186 | 2.1118 | 14.4986 | 28.9534 |  |  |  | 10 | 0 | -40 | 28.5 |  | 10 | 85.27% | 88.86% | 88.53% | 88.1% | 89.07% | 89.18% | 90.14% | 90.8% | 91.77% | 92.82% | no fueling | no fueling |  | 10 | 84.96% | 88.84% | 88.56% | 88.19% | 89.2% | 89.36% | 90.35% | 91% | 91.89% | 92.84% | no fueling | no fueling |  | 10 | 85 | 84.8418 | 82.5108 | 78.3806 | 74.4985 | 70.2145 | 61.6372 | 52.4726 | 42.8663 | 32.1124 | no fueling | no fueling |  | 10 | 85 | 84.9215 | 82.3437 | 77.8709 | 73.7681 | 69.2929 | 60.5459 | 51.4894 | 42.2998 | 32.0387 | no fueling | no fueling |  | 10 | 84.96% | 88.84% | 88.53% | 88.1% | 89.07% | 89.18% | 90.14% | 90.8% | 91.77% | 92.82% | no fueling | no fueling |  | 10 | 85 | 84.9215 | 82.5108 | 78.3806 | 74.4985 | 70.2145 | 61.6372 | 52.4726 | 42.8663 | 32.1124 | no fueling | no fueling
| 0 | 28.5 | 73.8137 | 73.2501 | 72.2543 | 70.4468 | 70.5283 | 69.3627 | 68.1261 | 66.5919 | 65.3358 | 63.9057 | no fueling | no fueling |  | 0 | 15 | -33 | 28.5 | 37.9536 | 35.3757 | 2.5 | 2.0141 | 16.3411 | 31.0405 |  |  |  | 0 | -10 | -40 | 28.5 |  | 0 | 89.34% | 89.1% | 88.75% | 88.09% | 89.04% | 88.97% | 89.84% | 90.56% | 91.67% | 92.93% | no fueling | no fueling |  | 0 | 89.16% | 88.95% | 88.65% | 88.07% | 89.07% | 89.06% | 89.98% | 90.7% | 91.74% | 92.94% | no fueling | no fueling |  | 0 | 82.3439 | 80.9904 | 78.1653 | 73.0998 | 68.4014 | 63.2156 | 53.003 | 42.3587 | 31.4284 | 19.4277 | no fueling | no fueling |  | 0 | 83.2842 | 81.8048 | 78.6937 | 73.2069 | 68.2223 | 62.78 | 52.3074 | 41.7067 | 31.1229 | 19.4145 | no fueling | no fueling |  | 0 | 89.16% | 88.95% | 88.65% | 88.07% | 89.04% | 88.97% | 89.84% | 90.56% | 91.67% | 92.93% | no fueling | no fueling |  | 0 | 83.2842 | 81.8048 | 78.6937 | 73.2069 | 68.4014 | 63.2156 | 53.003 | 42.3587 | 31.4284 | 19.4277 | no fueling | no fueling
| -10 | 28.5 | 73.1103 | 72.5667 | 71.5858 | 71.179 | 69.7348 | 68.2097 | 66.2317 | 63.9194 | 62.5382 | 61.1663 | no fueling | no fueling |  | -10 | 15 | -33 | 28.5 | 43.8738 | 38.6996 | 2.476 | 1.8234 | 18.1717 | 33.1692 |  |  |  | -10 | -20 | -40 | 28.5 |  | -10 | 89.15% | 88.93% | 88.6% | 89.12% | 88.79% | 88.41% | 88.62% | 88.64% | 89.6% | 90.84% | no fueling | no fueling |  | -10 | 88.83% | 88.63% | 88.36% | 88.95% | 88.69% | 88.37% | 88.66% | 88.7% | 89.62% | 90.84% | no fueling | no fueling |  | -10 | 80.056 | 78.6656 | 75.7641 | 71.075 | 65.9374 | 60.6306 | 50.1522 | 39.1126 | 28.1452 | 16.2877 | no fueling | no fueling |  | -10 | 81.8134 | 80.2905 | 77.1043 | 71.983 | 66.4812 | 60.8643 | 49.9814 | 38.822 | 28.0278 | 16.2866 | no fueling | no fueling |  | -10 | 88.83% | 88.63% | 88.36% | 88.95% | 88.69% | 88.37% | 88.62% | 88.64% | 89.6% | 90.84% | no fueling | no fueling |  | -10 | 81.8134 | 80.2905 | 77.1043 | 71.983 | 66.4812 | 60.8643 | 50.1522 | 39.1126 | 28.1452 | 16.2877 | no fueling | no fueling
| -20 | 28.5 | 72.4014 | 71.8819 | 70.9222 | 70.5674 | 69.1426 | 67.6371 | 65.3979 | 62.1957 | 59.6687 | no fueling | no fueling | no fueling |  | -20 | 15 | -33 | 28.5 | 50.5533 | 42.3041 | 2.452 | 1.6519 | 20.1063 | 35.389 |  |  |  | -20 | -30 | -40 | 28.5 |  | -20 | 88.96% | 88.76% | 88.46% | 89.03% | 88.71% | 88.35% | 88.3% | 87.48% | 87.36% | no fueling | no fueling | no fueling |  | -20 | 88.48% | 88.32% | 88.06% | 88.71% | 88.47% | 88.17% | 88.23% | 87.47% | 87.37% | no fueling | no fueling | no fueling |  | -20 | 77.7333 | 76.3189 | 73.3788 | 68.6609 | 63.5252 | 58.2534 | 47.8104 | 36.4507 | 24.8205 | no fueling | no fueling | no fueling |  | -20 | 80.3172 | 78.7536 | 75.5032 | 70.3435 | 64.7975 | 59.1638 | 48.1644 | 36.4861 | 24.8166 | no fueling | no fueling | no fueling |  | -20 | 88.48% | 88.32% | 88.06% | 88.71% | 88.47% | 88.17% | 88.23% | 87.47% | 87.36% | no fueling | no fueling | no fueling |  | -20 | 80.3172 | 78.7536 | 75.5032 | 70.3435 | 64.7975 | 59.1638 | 48.1644 | 36.4861 | 24.8205 | no fueling | no fueling | no fueling
| -30 | 28.5 | 71.4119 | 70.9887 | 70.0936 | 69.8349 | 68.4471 | 66.9724 | 64.8348 | 61.6744 | 58.6194 | no fueling | no fueling | no fueling |  | -30 | 15 | -33 | 28.5 | 57.6364 | 45.9361 | 2.4207 | 1.5018 | 22.0315 | 37.5401 |  |  |  | -30 | -40 | -40 | 28.5 |  | -30 | 88.52% | 88.41% | 88.17% | 88.83% | 88.55% | 88.2% | 88.2% | 87.35% | 86.63% | no fueling | no fueling | no fueling |  | -30 | 87.9% | 87.81% | 87.63% | 88.37% | 88.16% | 87.89% | 88.02% | 87.27% | 86.62% | no fueling | no fueling | no fueling |  | -30 | 75.382 | 73.9253 | 70.941 | 66.2013 | 61.0704 | 55.8374 | 45.5906 | 34.5741 | 23.096 | no fueling | no fueling | no fueling |  | -30 | 78.7798 | 77.1842 | 73.8664 | 68.6627 | 63.0718 | 57.4214 | 46.4835 | 34.9286 | 23.1527 | no fueling | no fueling | no fueling |  | -30 | 87.9% | 87.81% | 87.63% | 88.37% | 88.16% | 87.89% | 88.02% | 87.27% | 86.62% | no fueling | no fueling | no fueling |  | -30 | 78.7798 | 77.1842 | 73.8664 | 68.6627 | 63.0718 | 57.4214 | 46.4835 | 34.9286 | 23.1527 | no fueling | no fueling | no fueling
| -40 | 28.5 | 70.9237 | 70.4984 | 69.6005 | 69.3575 | 67.98 | 66.5212 | 64.4357 | 61.3595 | 58.4494 | no fueling | no fueling | no fueling |  | -40 | 15 | -33 | 28.5 | 64.6585 | 49.3451 | 2.4035 | 1.3882 | 23.8387 | 39.4965 |  |  |  | -40 | -40 | -40 | 28.5 |  | -40 | 88.48% | 88.38% | 88.14% | 88.82% | 88.54% | 88.19% | 88.21% | 87.35% | 86.64% | no fueling | no fueling | no fueling |  | -40 | 87.7% | 87.62% | 87.44% | 88.2% | 88.01% | 87.74% | 87.91% | 87.2% | 86.6% | no fueling | no fueling | no fueling |  | -40 | 73.2536 | 71.7606 | 68.7223 | 64.0013 | 58.8732 | 53.6988 | 43.6638 | 33.0215 | 22.246 | no fueling | no fueling | no fueling |  | -40 | 77.4701 | 75.8316 | 72.4893 | 67.2504 | 61.6526 | 55.9951 | 45.134 | 33.7594 | 22.4176 | no fueling | no fueling | no fueling |  | -40 | 87.7% | 87.62% | 87.44% | 88.2% | 88.01% | 87.74% | 87.91% | 87.2% | 86.6% | no fueling | no fueling | no fueling |  | -40 | 77.4701 | 75.8316 | 72.4893 | 67.2504 | 61.6526 | 55.9951 | 45.134 | 33.7594 | 22.4176 | no fueling | no fueling | no fueling
| < -40 | no fueling | no fueling | no fueling | no fueling | no fueling | no fueling | no fueling | no fueling | no fueling | no fueling | no fueling | no fueling | no fueling |  | < -40 | no fueling | no fueling | no fueling | no fueling | no fueling | no fueling | no fueling | no fueling | no fueling |  |  |  | < -40 | no fueling | no fueling | no fueling |  | < -40 | no fueling | no fueling | no fueling | no fueling | no fueling | no fueling | no fueling | no fueling | no fueling | no fueling | no fueling | no fueling |  | < -40 | no fueling | no fueling | no fueling | no fueling | no fueling | no fueling | no fueling | no fueling | no fueling | no fueling | no fueling | no fueling |  | < -40 | no fueling | no fueling | no fueling | no fueling | no fueling | no fueling | no fueling | no fueling | no fueling | no fueling | no fueling | no fueling |  | < -40 | no fueling | no fueling | no fueling | no fueling | no fueling | no fueling | no fueling | no fueling | no fueling | no fueling | no fueling | no fueling |  | < -40 | no fueling | no fueling | no fueling | no fueling | no fueling | no fueling | no fueling | no fueling | no fueling | no fueling | no fueling | no fueling |  | < -40 | no fueling | no fueling | no fueling | no fueling | no fueling | no fueling | no fueling | no fueling | no fueling | no fueling | no fueling | no fueling
Lookup Table: 70MPa, -33 to -26°C, 2-4kg (included Step 2-1 SOC = 100%) | [14 empty] | Step 1 Information |  |  |  | Simulation Input |  |  |  | Simulation Results |  |  |  |  | Step 2 Information |  |  |  |  | Step 3 Information (2kg) | [13 empty] | Step 3 Information (4kg) | [13 empty] | Step 3 Information (2kg) | [13 empty] | Step 3 Information (4kg) | [13 empty] | Step 3 Information | [13 empty] | Step 3 Information
H70-T30 2-4kg non-comm CD0 |  | Average Pressure Ramp Rate, APRR [MPa/min] | Target Pressure, Ptarget [MPa] | [11 empty] | H70-T30 2-4kg non-comm CD0 |  | Temperature [°C] |  | Ramp Rate [MPa/min] |  |  | Refueling Time Starting at 2 MPa initial pressure [min] |  | Peak Flow [g/s] |  | max. APRR [MPa/min] up to 7kg | max. HPRR [MPa/min] up to 7kg | H70-T30 2-4kg non-comm CD0 |  | Temperature [°C] |  | Ramp Rate [MPa/min] APRR | H70-T30 2-4kg non-comm CD0 |  | Hot Case Final State of Charge, SOC (Hot Soak - No History) | [11 empty] | H70-T30 2-4kg non-comm CD0 |  | Hot Case Final State of Charge, SOC (Hot Soak - No History) | [11 empty] | H70-T30 2-4kg non-comm CD0 |  | Hot Case Final Gas Temperature [°C] (Hot Soak - No History) | [11 empty] | H70-T30 2-4kg non-comm CD0 |  | Hot Case Final Gas Temperature [°C] (Hot Soak - No History) | [11 empty] | H70-T30 2-4kg non-comm CD0 |  | Final State of Charge, SOC | [11 empty] | H70-T30 2-4kg non-comm CD0 |  | Final Gas Temperature [°C]
|  |  | Initial Tank Pressure, P0 [MPa] | [13 empty] | Hot Soak | Cold Fill | APRR | HPRR 2kg | HPRR 4kg | based on APRR | based on HPRR | 50 l 2 kg | 99 l 4 kg |  |  |  |  | Cold Soak | Cold Fill |  |  |  | Initial Tank Pressure, P0 [MPa] | [13 empty] | Initial Tank Pressure, P0 [MPa] | [13 empty] | Initial Tank Pressure, P0 [MPa] | [13 empty] | Initial Tank Pressure, P0 [MPa] | [13 empty] | Initial Tank Pressure, P0 [MPa] | [13 empty] | Initial Tank Pressure, P0 [MPa]
|  |  | 0.5 | 2 | 5 | 10 | 15 | 20 | 30 | 40 | 50 | 60 | 70 | > 70 | [20 empty] | 0.5 | 2 | 5 | 10 | 15 | 20 | 30 | 40 | 50 | 60 | 70 | > 70 |  |  | 0.5 | 2 | 5 | 10 | 15 | 20 | 30 | 40 | 50 | 60 | 70 | > 70 |  |  | 0.5 | 2 | 5 | 10 | 15 | 20 | 30 | 40 | 50 | 60 | 70 | > 70 |  |  | 0.5 | 2 | 5 | 10 | 15 | 20 | 30 | 40 | 50 | 60 | 70 | > 70 |  |  | 0.5 | 2 | 5 | 10 | 15 | 20 | 30 | 40 | 50 | 60 | 70 | > 70 |  |  | 0.5 | 2 | 5 | 10 | 15 | 20 | 30 | 40 | 50 | 60 | 70 | > 70
Ambient Temperature, Tamb [°C] | > 50 | no fueling | no fueling | no fueling | no fueling | no fueling | no fueling | no fueling | no fueling | no fueling | no fueling | no fueling | no fueling | no fueling | Ambient Temperature, Tamb [°C] | > 50 | no fueling | no fueling | no fueling | no fueling | no fueling | no fueling | no fueling | no fueling | no fueling | 28.5 | 32.0625 | Ambient Temperature, Tamb [°C] | > 50 | no fueling | no fueling | no fueling | Ambient Temperature, Tamb [°C] | > 50 | no fueling | no fueling | no fueling | no fueling | no fueling | no fueling | no fueling | no fueling | no fueling | no fueling | no fueling | no fueling | Ambient Temperature, Tamb [°C] | > 50 | no fueling | no fueling | no fueling | no fueling | no fueling | no fueling | no fueling | no fueling | no fueling | no fueling | no fueling | no fueling | Ambient Temperature, Tamb [°C] | > 50 | no fueling | no fueling | no fueling | no fueling | no fueling | no fueling | no fueling | no fueling | no fueling | no fueling | no fueling | no fueling | Ambient Temperature, Tamb [°C] | > 50 | no fueling | no fueling | no fueling | no fueling | no fueling | no fueling | no fueling | no fueling | no fueling | no fueling | no fueling | no fueling | Ambient Temperature, Tamb [°C] | > 50 | no fueling | no fueling | no fueling | no fueling | no fueling | no fueling | no fueling | no fueling | no fueling | no fueling | no fueling | no fueling | Ambient Temperature, Tamb [°C] | > 50 | no fueling | no fueling | no fueling | no fueling | no fueling | no fueling | no fueling | no fueling | no fueling | no fueling | no fueling | no fueling
| 50 | 4.1925 | 75.7192 | 76.3584 | 76.0192 | 75.5307 | 75.3028 | 75.0089 | 74.4974 | 74.2229 | 73.8016 | 73.3104 | 72.6024 | no fueling |  | 50 | 50 | -26 | 4.1925 | 4.8341 | 4.7165 | 17.7362 | 15.7655 | 2.6024 | 5.1135 |  |  |  | 50 | 25 | -33 | 4.1925 |  | 50 | 90.76% | 91.07% | 90.9% | 90.72% | 90.77% | 90.8% | 91.02% | 91.59% | 92.22% | 93.02% | 94.04% | no fueling |  | 50 | 90.48% | 91.05% | 90.89% | 90.72% | 90.78% | 90.83% | 91.08% | 91.66% | 92.28% | 93.06% | 94.04% | no fueling |  | 50 | 85 | 84.7516 | 84.0813 | 82.8446 | 81.5067 | 79.9841 | 76.4259 | 72.158 | 66.9724 | 60.6792 | 52.5175 | no fueling |  | 50 | 85 | 84.8255 | 84.1433 | 82.8471 | 81.4384 | 79.8261 | 76.1338 | 71.8105 | 66.6744 | 60.5219 | 52.5415 | no fueling |  | 50 | 90.48% | 91.05% | 90.89% | 90.72% | 90.77% | 90.8% | 91.02% | 91.59% | 92.22% | 93.02% | 94.04% | no fueling |  | 50 | 85 | 84.8255 | 84.1433 | 82.8471 | 81.5067 | 79.9841 | 76.4259 | 72.158 | 66.9724 | 60.6792 | 52.5415 | no fueling
| 45 | 6.6227 | 73.4235 | 75.7751 | 75.6753 | 75.2352 | 75.1851 | 74.948 | 74.4903 | 74.2946 | 73.8189 | 73.3084 | 72.5796 | no fueling |  | 45 | 45 | -26 | 6.6227 | 7.845 | 7.4506 | 11.1397 | 9.9019 | 4.1282 | 7.9276 |  |  |  | 45 | 25 | -33 | 6.6227 |  | 45 | 90.31% | 90.75% | 90.65% | 90.55% | 90.81% | 90.96% | 91.37% | 92.17% | 92.92% | 93.88% | 95.05% | no fueling |  | 45 | 88.52% | 90.53% | 90.61% | 90.54% | 90.83% | 91.01% | 91.47% | 92.28% | 93.02% | 93.94% | 95.05% | no fueling |  | 45 | 85 | 84.7137 | 83.8915 | 82.3647 | 80.7202 | 78.8395 | 74.5078 | 69.4471 | 63.444 | 56.4062 | 47.58 | no fueling |  | 45 | 85 | 85 | 84.1103 | 82.4247 | 80.6165 | 78.5826 | 74.0228 | 68.8752 | 62.9429 | 56.1321 | 47.5965 | no fueling |  | 45 | 88.52% | 90.53% | 90.61% | 90.54% | 90.81% | 90.96% | 91.37% | 92.17% | 92.92% | 93.88% | 95.05% | no fueling |  | 45 | 85 | 85 | 84.1103 | 82.4247 | 80.7202 | 78.8395 | 74.5078 | 69.4471 | 63.444 | 56.4062 | 47.5965 | no fueling
| 40 | 9.2318 | 70.3353 | 73.7672 | 75.6307 | 75.1972 | 75.2712 | 75.0344 | 74.5446 | 74.3658 | 73.8256 | 73.3018 | 72.5596 | no fueling |  | 40 | 40 | -26 | 9.2318 | 10.9912 | 10.3857 | 7.7739 | 6.9102 | 5.6239 | 10.7614 |  |  |  | 40 | 25 | -33 | 9.2318 |  | 40 | 89.01% | 90.7% | 90.64% | 90.63% | 91.08% | 91.31% | 91.87% | 92.84% | 93.7% | 94.79% | 96.09% | no fueling |  | 40 | 86.56% | 89.38% | 90.58% | 90.61% | 91.1% | 91.36% | 91.97% | 92.97% | 93.82% | 94.86% | 96.09% | no fueling |  | 40 | 85 | 84.78 | 83.7155 | 81.756 | 79.6828 | 77.3682 | 72.1687 | 66.324 | 59.5859 | 51.9296 | 42.607 | no fueling |  | 40 | 85 | 85 | 84.0519 | 81.871 | 79.5911 | 77.0853 | 71.6052 | 65.6479 | 58.9857 | 51.6066 | 42.6183 | no fueling |  | 40 | 86.56% | 89.38% | 90.58% | 90.61% | 91.08% | 91.31% | 91.87% | 92.84% | 93.7% | 94.79% | 96.09% | no fueling |  | 40 | 85 | 85 | 84.0519 | 81.871 | 79.6828 | 77.3682 | 72.1687 | 66.324 | 59.5859 | 51.9296 | 42.6183 | no fueling
| 35 | 9.5744 | 69.9816 | 73.6002 | 75.395 | 74.9753 | 75.0923 | 74.8706 | 74.4049 | 74.2641 | 73.7464 | 73.2524 | 72.5449 | no fueling |  | 35 | 40 | -26 | 9.5744 | 11.5233 | 10.7712 | 7.4783 | 6.6474 | 5.8703 | 11.1225 |  |  |  | 35 | 25 | -33 | 9.5744 |  | 35 | 89.59% | 90.51% | 90.47% | 90.47% | 90.96% | 91.2% | 91.79% | 92.79% | 93.67% | 94.78% | 96.09% | no fueling |  | 35 | 86.37% | 89.23% | 90.39% | 90.43% | 90.96% | 91.24% | 91.88% | 92.91% | 93.78% | 94.85% | 96.09% | no fueling |  | 35 | 85 | 84.6603 | 83.5746 | 81.5938 | 79.5068 | 77.179 | 71.9519 | 66.1041 | 59.3795 | 51.7674 | 42.5546 | no fueling |  | 35 | 85 | 85 | 84.014 | 81.8073 | 79.5096 | 76.9826 | 71.4599 | 65.4869 | 58.8193 | 51.4644 | 42.564 | no fueling |  | 35 | 86.37% | 89.23% | 90.39% | 90.43% | 90.96% | 91.2% | 91.79% | 92.79% | 93.67% | 94.78% | 96.09% | no fueling |  | 35 | 85 | 85 | 84.014 | 81.8073 | 79.5096 | 77.179 | 71.9519 | 66.1041 | 59.3795 | 51.7674 | 42.564 | no fueling
| 30 | 11.5066 | 68.6896 | 72.646 | 74.7821 | 74.2681 | 74.4217 | 74.1245 | 73.4795 | 73.2642 | 72.5842 | 71.9992 | 71.2542 | no fueling |  | 30 | 36.7 | -26 | 11.5066 | 13.9403 | 12.945 | 6.1396 | 5.4574 | 6.9467 | 13.0936 |  |  |  | 30 | 20 | -33 | 11.5066 |  | 30 | 88.94% | 90.06% | 90% | 89.99% | 90.57% | 90.81% | 91.38% | 92.45% | 93.31% | 94.48% | 95.9% | no fueling |  | 30 | 85.02% | 88.55% | 89.9% | 89.93% | 90.56% | 90.85% | 91.47% | 92.57% | 93.43% | 94.53% | 95.9% | no fueling |  | 30 | 85 | 84.574 | 83.2822 | 80.9279 | 78.4971 | 75.806 | 69.8653 | 63.3863 | 56.0159 | 47.8007 | 37.9594 | no fueling |  | 30 | 85 | 85 | 83.8211 | 81.2127 | 78.5454 | 75.6379 | 69.3669 | 62.7534 | 55.4552 | 47.5336 | 37.9706 | no fueling |  | 30 | 85.02% | 88.55% | 89.9% | 89.93% | 90.56% | 90.81% | 91.38% | 92.45% | 93.31% | 94.48% | 95.9% | no fueling |  | 30 | 85 | 85 | 83.8211 | 81.2127 | 78.5454 | 75.806 | 69.8653 | 63.3863 | 56.0159 | 47.8007 | 37.9706 | no fueling
| 25 | 13.4833 | 67.2364 | 71.8993 | 74.1992 | 73.571 | 73.753 | 73.37 | 72.5236 | 72.2385 | 71.3878 | 70.7158 | no fueling | no fueling |  | 25 | 33.3 | -26 | 13.4833 | 16.4414 | 15.1687 | 5.1841 | 4.6081 | 8.0104 | 15.0203 |  |  |  | 25 | 15 | -33 | 13.4833 |  | 25 | 87.52% | 89.63% | 89.53% | 89.5% | 90.18% | 90.42% | 90.95% | 92.09% | 92.95% | 94.17% | no fueling | no fueling |  | 25 | 83.07% | 87.2% | 89.42% | 89.44% | 90.16% | 90.45% | 91.05% | 92.22% | 93.06% | 94.21% | no fueling | no fueling |  | 25 | 85 | 84.6277 | 83.0873 | 80.3122 | 77.4989 | 74.4117 | 67.6973 | 60.5535 | 52.5112 | 43.6865 | no fueling | no fueling |  | 25 | 85 | 85 | 83.7323 | 80.658 | 77.5942 | 74.27 | 67.203 | 59.926 | 51.9725 | 43.4706 | no fueling | no fueling |  | 25 | 83.07% | 87.2% | 89.42% | 89.44% | 90.16% | 90.42% | 90.95% | 92.09% | 92.95% | 94.17% | no fueling | no fueling |  | 25 | 85 | 85 | 83.7323 | 80.658 | 77.5942 | 74.4117 | 67.6973 | 60.5535 | 52.5112 | 43.6865 | no fueling | no fueling
| 20 | 15.4887 | 66.0136 | 71.0857 | 73.6584 | 72.8562 | 73.0688 | 72.5904 | 71.5164 | 71.1825 | 70.3859 | 69.4021 | no fueling | no fueling |  | 20 | 30 | -26 | 15.4887 | 19.0284 | 17.4247 | 4.4604 | 3.9648 | 9.0623 | 16.8957 |  |  |  | 20 | 10 | -33 | 15.4887 |  | 20 | 86.83% | 89.27% | 89.13% | 89.02% | 89.8% | 90.03% | 90.51% | 91.74% | 92.76% | 93.85% | no fueling | no fueling |  | 20 | 81.96% | 86.49% | 88.99% | 88.94% | 89.76% | 90.05% | 90.6% | 91.86% | 92.86% | 93.89% | no fueling | no fueling |  | 20 | 85 | 84.5594 | 82.7618 | 79.5401 | 76.3416 | 72.8395 | 65.3382 | 57.5493 | 48.9749 | 39.4194 | no fueling | no fueling |  | 20 | 85 | 85 | 83.5522 | 79.9862 | 76.5219 | 72.7622 | 64.8802 | 56.9534 | 48.4825 | 39.2635 | no fueling | no fueling |  | 20 | 81.96% | 86.49% | 88.99% | 88.94% | 89.76% | 90.03% | 90.51% | 91.74% | 92.76% | 93.85% | no fueling | no fueling |  | 20 | 85 | 85 | 83.5522 | 79.9862 | 76.5219 | 72.8395 | 65.3382 | 57.5493 | 48.9749 | 39.4194 | no fueling | no fueling
| 10 | 18.8059 | 64.3703 | 69.8186 | 72.7121 | 71.4297 | 71.6021 | 70.9067 | 70.1155 | 68.9546 | 67.9288 | 66.6952 | no fueling | no fueling |  | 10 | 25 | -26 | 18.8059 | 23.4841 | 21.1566 | 3.6062 | 3.2056 | 10.775 | 19.8382 |  |  |  | 10 | 0 | -33 | 18.8059 |  | 10 | 86.06% | 88.72% | 88.41% | 88.02% | 88.89% | 89.06% | 89.98% | 90.74% | 91.76% | 92.86% | no fueling | no fueling |  | 10 | 80.45% | 85.38% | 88.22% | 87.9% | 88.82% | 89.04% | 90.05% | 90.83% | 91.83% | 92.87% | no fueling | no fueling |  | 10 | 85 | 84.4832 | 82.2098 | 78.1875 | 74.3187 | 70.1129 | 61.5465 | 52.3799 | 42.7351 | 32.0908 | no fueling | no fueling |  | 10 | 85 | 85 | 83.247 | 78.8322 | 74.6718 | 70.1897 | 61.2229 | 51.9011 | 42.3807 | 32.0384 | no fueling | no fueling |  | 10 | 80.45% | 85.38% | 88.22% | 87.9% | 88.82% | 89.04% | 89.98% | 90.74% | 91.76% | 92.86% | no fueling | no fueling |  | 10 | 85 | 85 | 83.247 | 78.8322 | 74.6718 | 70.1897 | 61.5465 | 52.3799 | 42.7351 | 32.0908 | no fueling | no fueling
| 0 | 25.3065 | 62.3921 | 68.5018 | 72.6987 | 70.8506 | 70.813 | 69.6165 | 68.2811 | 66.6945 | 65.3898 | 63.9225 | no fueling | no fueling |  | 0 | 15 | -33 | 25.3065 | 32.4309 | 28.4698 | 2.6279 | 2.3359 | 13.883 | 25.116 |  |  |  | 0 | -10 | -40 | 25.3065 |  | 0 | 85.39% | 88.88% | 88.55% | 87.93% | 88.85% | 88.83% | 89.73% | 90.52% | 91.68% | 92.95% | no fueling | no fueling |  | 0 | 78.61% | 84.21% | 88.27% | 87.74% | 88.73% | 88.77% | 89.76% | 90.59% | 91.72% | 92.95% | no fueling | no fueling |  | 0 | 85 | 84.4718 | 81.3706 | 75.8788 | 70.7567 | 65.1766 | 54.2597 | 43.0171 | 31.6448 | 19.4515 | no fueling | no fueling |  | 0 | 85 | 85 | 82.8933 | 76.9067 | 71.4124 | 65.5003 | 54.1198 | 42.7127 | 31.4655 | 19.4444 | no fueling | no fueling |  | 0 | 78.61% | 84.21% | 88.27% | 87.74% | 88.73% | 88.77% | 89.73% | 90.52% | 91.68% | 92.95% | no fueling | no fueling |  | 0 | 85 | 85 | 82.8933 | 76.9067 | 71.4124 | 65.5003 | 54.2597 | 43.0171 | 31.6448 | 19.4515 | no fueling | no fueling
| -10 | 28.087 | 62.748 | 68.7263 | 72.2757 | 70.3497 | 70.2443 | 68.6341 | 66.5046 | 64.0699 | 62.6023 | 61.1697 | no fueling | no fueling |  | -10 | 15 | -33 | 28.087 | 38.033 | 31.5979 | 2.3757 | 2.1117 | 15.6782 | 27.2364 |  |  |  | -10 | -20 | -40 | 28.087 |  | -10 | 88.25% | 88.68% | 88.37% | 87.73% | 88.62% | 88.28% | 88.54% | 88.61% | 89.61% | 90.84% | no fueling | no fueling |  | -10 | 78.94% | 84.41% | 87.96% | 87.41% | 88.38% | 88.1% | 88.48% | 88.61% | 89.61% | 90.84% | no fueling | no fueling |  | -10 | 85 | 83.6238 | 80.3158 | 74.5461 | 69.244 | 63.3492 | 51.8463 | 39.946 | 28.3951 | 16.2925 | no fueling | no fueling |  | -10 | 85 | 85 | 82.6017 | 76.3012 | 70.5683 | 64.2737 | 52.1758 | 39.9546 | 28.3689 | 16.292 | no fueling | no fueling |  | -10 | 78.94% | 84.41% | 87.96% | 87.41% | 88.38% | 88.1% | 88.48% | 88.61% | 89.61% | 90.84% | no fueling | no fueling |  | -10 | 85 | 85 | 82.6017 | 76.3012 | 70.5683 | 64.2737 | 52.1758 | 39.9546 | 28.3951 | 16.2925 | no fueling | no fueling
| -20 | 28.5 | 66.7848 | 72.6684 | 71.6499 | 71.2059 | 69.6865 | 68.0888 | 65.6914 | 62.3479 | 59.7188 | no fueling | no fueling | no fueling |  | -20 | 15 | -33 | 28.5 | 44.419 | 35.0539 | 2.4796 | 2.016 | 17.5935 | 29.4841 |  |  |  | -20 | -30 | -40 | 28.5 |  | -20 | 88.68% | 88.5% | 88.23% | 88.83% | 88.56% | 88.22% | 88.23% | 87.46% | 87.38% | no fueling | no fueling | no fueling |  | -20 | 82.66% | 87.88% | 87.67% | 88.36% | 88.17% | 87.91% | 88.06% | 87.4% | 87.37% | no fueling | no fueling | no fueling |  | -20 | 83.1309 | 81.4978 | 78.1201 | 72.7395 | 66.9505 | 61.0773 | 49.5638 | 37.2656 | 24.9971 | no fueling | no fueling | no fueling |  | -20 | 85 | 84.9299 | 81.2003 | 75.2901 | 68.9996 | 62.665 | 50.4052 | 37.5758 | 25.0511 | no fueling | no fueling | no fueling |  | -20 | 82.66% | 87.88% | 87.67% | 88.36% | 88.17% | 87.91% | 88.06% | 87.4% | 87.37% | no fueling | no fueling | no fueling |  | -20 | 85 | 84.9299 | 81.2003 | 75.2901 | 68.9996 | 62.665 | 50.4052 | 37.5758 | 25.0511 | no fueling | no fueling | no fueling
| -30 | 28.5 | 71.2934 | 71.7791 | 70.8264 | 70.4753 | 68.9927 | 67.4266 | 65.1295 | 61.8269 | 58.6643 | no fueling | no fueling | no fueling |  | -30 | 15 | -33 | 28.5 | 51.2617 | 38.4511 | 2.4484 | 1.8147 | 19.5139 | 31.6066 |  |  |  | -30 | -40 | -40 | 28.5 |  | -30 | 88.24% | 88.14% | 87.93% | 88.62% | 88.37% | 88.05% | 88.11% | 87.31% | 86.63% | no fueling | no fueling | no fueling |  | -30 | 86.68% | 87.38% | 87.22% | 88% | 87.84% | 87.61% | 87.83% | 87.17% | 86.61% | no fueling | no fueling | no fueling |  | -30 | 80.8531 | 79.1916 | 75.7731 | 70.3817 | 64.6296 | 58.7833 | 47.4607 | 35.4932 | 23.3135 | no fueling | no fueling | no fueling |  | -30 | 85 | 83.4209 | 79.6604 | 73.7225 | 67.408 | 61.0535 | 48.8568 | 36.1494 | 23.4496 | no fueling | no fueling | no fueling |  | -30 | 86.68% | 87.38% | 87.22% | 88% | 87.84% | 87.61% | 87.83% | 87.17% | 86.61% | no fueling | no fueling | no fueling |  | -30 | 85 | 83.4209 | 79.6604 | 73.7225 | 67.408 | 61.0535 | 48.8568 | 36.1494 | 23.4496 | no fueling | no fueling | no fueling
| -40 | 28.5 | 71.748 | 71.292 | 70.3363 | 70.0016 | 68.5282 | 66.9778 | 64.7321 | 61.5126 | 58.4946 | no fueling | no fueling | no fueling |  | -40 | 15 | -33 | 28.5 | 45.9683 | 32.5858 | 2.4313 | 2.1264 | 18.7502 | 29.1292 |  |  |  | -40 | -40 | -40 | 28.5 |  | -40 | 88.2% | 88.1% | 87.89% | 88.59% | 88.34% | 88.03% | 88.1% | 87.3% | 86.63% | no fueling | no fueling | no fueling |  | -40 | 87.25% | 87.18% | 87.03% | 87.82% | 87.67% | 87.45% | 87.69% | 87.07% | 86.57% | no fueling | no fueling | no fueling |  | -40 | 78.7329 | 77.0688 | 73.6194 | 68.2585 | 62.5083 | 56.7325 | 45.6185 | 34.0237 | 22.5167 | no fueling | no fueling | no fueling |  | -40 | 83.9816 | 82.1405 | 78.3109 | 72.3826 | 66.0615 | 59.7139 | 47.608 | 35.0816 | 22.7916 | no fueling | no fueling | no fueling |  | -40 | 87.25% | 87.18% | 87.03% | 87.82% | 87.67% | 87.45% | 87.69% | 87.07% | 86.57% | no fueling | no fueling | no fueling |  | -40 | 83.9816 | 82.1405 | 78.3109 | 72.3826 | 66.0615 | 59.7139 | 47.608 | 35.0816 | 22.7916 | no fueling | no fueling | no fueling
| < -40 | no fueling | no fueling | no fueling | no fueling | no fueling | no fueling | no fueling | no fueling | no fueling | no fueling | no fueling | no fueling | no fueling |  | < -40 | no fueling | no fueling | no fueling | no fueling | no fueling | no fueling | no fueling | no fueling | no fueling |  |  |  | < -40 | no fueling | no fueling | no fueling |  | < -40 | no fueling | no fueling | no fueling | no fueling | no fueling | no fueling | no fueling | no fueling | no fueling | no fueling | no fueling | no fueling |  | < -40 | no fueling | no fueling | no fueling | no fueling | no fueling | no fueling | no fueling | no fueling | no fueling | no fueling | no fueling | no fueling |  | < -40 | no fueling | no fueling | no fueling | no fueling | no fueling | no fueling | no fueling | no fueling | no fueling | no fueling | no fueling | no fueling |  | < -40 | no fueling | no fueling | no fueling | no fueling | no fueling | no fueling | no fueling | no fueling | no fueling | no fueling | no fueling | no fueling |  | < -40 | no fueling | no fueling | no fueling | no fueling | no fueling | no fueling | no fueling | no fueling | no fueling | no fueling | no fueling | no fueling |  | < -40 | no fueling | no fueling | no fueling | no fueling | no fueling | no fueling | no fueling | no fueling | no fueling | no fueling | no fueling | no fueling
Cold Dispenser Tables (-10°C)
Lookup Table: 70MPa, -40 to -33°C, 2-4kg (included Step 2-1 SOC = 100%) | [14 empty] | Step 1 Information |  |  |  | Simulation Input |  |  |  | Simulation Results |  |  |  |  | Step 2-1 Information |  |  |  |  | Step 3 Information (2kg) | [13 empty] | Step 3 Information (4kg) | [13 empty] | Step 3 Information (2kg) | [13 empty] | Step 3 Information (4kg) | [13 empty] | Step 3 Information | [13 empty] | Step 3 Information
H70-T40 2-4kg non-comm CD-10 |  | Average Pressure Ramp Rate, APRR [MPa/min] | Target Pressure, Ptarget [MPa] | [11 empty] | H70-T40 2-4kg non-comm CD-10 |  | Temperature [°C] |  | Ramp Rate [MPa/min] |  |  | Refueling Time Starting at 2 MPa initial pressure [min] |  | Peak Flow [g/s] |  | max. APRR [MPa/min] up to 7kg | max. HPRR [MPa/min] up to 7kg | H70-T40 2-4kg non-comm CD-10 |  | Temperature [°C] |  | Ramp Rate [MPa/min] APRR | H70-T40 2-4kg non-comm CD-10 |  | Hot Case Final State of Charge, SOC (Hot Soak - No History) | [11 empty] | H70-T40 2-4kg non-comm CD-10 |  | Hot Case Final State of Charge, SOC (Hot Soak - No History) | [11 empty] | H70-T40 2-4kg non-comm CD-10 |  | Hot Case Final Gas Temperature [°C] (Hot Soak - No History) | [11 empty] | H70-T40 2-4kg non-comm CD-10 |  | Hot Case Final Gas Temperature [°C] (Hot Soak - No History) | [11 empty] | H70-T40 2-4kg non-comm CD-10 |  | Final State of Charge, SOC | [11 empty] | H70-T40 2-4kg non-comm CD-10 |  | Final Gas Temperature [°C]
|  |  | Initial Tank Pressure, P0 [MPa] | [13 empty] | Hot Soak | Cold Fill | APRR | HPRR 2kg | HPRR 4kg | based on APRR | based on HPRR | 50 l 2 kg | 99 l 4 kg |  |  |  |  | Cold Soak | Cold Fill |  |  |  | Initial Tank Pressure, P0 [MPa] | [13 empty] | Initial Tank Pressure, P0 [MPa] | [13 empty] | Initial Tank Pressure, P0 [MPa] | [13 empty] | Initial Tank Pressure, P0 [MPa] | [13 empty] | Initial Tank Pressure, P0 [MPa] | [13 empty] | Initial Tank Pressure, P0 [MPa]
|  |  | 0.5 | 2 | 5 | 10 | 15 | 20 | 30 | 40 | 50 | 60 | 70 | > 70 | [20 empty] | 0.5 | 2 | 5 | 10 | 15 | 20 | 30 | 40 | 50 | 60 | 70 | > 70 |  |  | 0.5 | 2 | 5 | 10 | 15 | 20 | 30 | 40 | 50 | 60 | 70 | > 70 |  |  | 0.5 | 2 | 5 | 10 | 15 | 20 | 30 | 40 | 50 | 60 | 70 | > 70 |  |  | 0.5 | 2 | 5 | 10 | 15 | 20 | 30 | 40 | 50 | 60 | 70 | > 70 |  |  | 0.5 | 2 | 5 | 10 | 15 | 20 | 30 | 40 | 50 | 60 | 70 | > 70 |  |  | 0.5 | 2 | 5 | 10 | 15 | 20 | 30 | 40 | 50 | 60 | 70 | > 70
Ambient Temperature, Tamb [°C] | > 50 | no fueling | no fueling | no fueling | no fueling | no fueling | no fueling | no fueling | no fueling | no fueling | no fueling | no fueling | no fueling | no fueling | Ambient Temperature, Tamb [°C] | > 50 | no fueling | no fueling | no fueling | no fueling | no fueling | no fueling | no fueling | no fueling | no fueling | 28.5 | 32.0625 | Ambient Temperature, Tamb [°C] | > 50 | no fueling | no fueling | no fueling | Ambient Temperature, Tamb [°C] | > 50 | no fueling | no fueling | no fueling | no fueling | no fueling | no fueling | no fueling | no fueling | no fueling | no fueling | no fueling | no fueling | Ambient Temperature, Tamb [°C] | > 50 | no fueling | no fueling | no fueling | no fueling | no fueling | no fueling | no fueling | no fueling | no fueling | no fueling | no fueling | no fueling | Ambient Temperature, Tamb [°C] | > 50 | no fueling | no fueling | no fueling | no fueling | no fueling | no fueling | no fueling | no fueling | no fueling | no fueling | no fueling | no fueling | Ambient Temperature, Tamb [°C] | > 50 | no fueling | no fueling | no fueling | no fueling | no fueling | no fueling | no fueling | no fueling | no fueling | no fueling | no fueling | no fueling | Ambient Temperature, Tamb [°C] | > 50 | no fueling | no fueling | no fueling | no fueling | no fueling | no fueling | no fueling | no fueling | no fueling | no fueling | no fueling | no fueling | Ambient Temperature, Tamb [°C] | > 50 | no fueling | no fueling | no fueling | no fueling | no fueling | no fueling | no fueling | no fueling | no fueling | no fueling | no fueling | no fueling
| 50 | 8.9961 | 75.8869 | 75.7207 | 75.4489 | 75.0459 | 75.1176 | 74.9033 | 74.453 | 74.2921 | 73.7854 | 73.2858 | 72.5593 | no fueling |  | 50 | 50 | -33 | 8.9961 | 10.1206 | 12.4971 | 8.1948 | 7.2842 | 5.2412 | 12.7625 |  |  |  | 50 | 25 | -40 | 8.9961 |  | 50 | 90.62% | 90.53% | 90.4% | 90.26% | 90.54% | 90.63% | 90.91% | 91.58% | 92.16% | 92.97% | 94.02% | no fueling |  | 50 | 90.88% | 90.76% | 90.64% | 90.51% | 90.8% | 90.9% | 91.17% | 91.82% | 92.35% | 93.07% | 94.01% | no fueling |  | 50 | 85 | 84.7541 | 84.1968 | 83.0951 | 81.8734 | 80.3982 | 76.8425 | 72.525 | 67.2243 | 60.8358 | 52.4635 | no fueling |  | 50 | 83.7418 | 83.4674 | 82.8797 | 81.7249 | 80.4568 | 78.9612 | 75.417 | 71.2413 | 66.2359 | 60.336 | 52.4794 | no fueling |  | 50 | 90.62% | 90.53% | 90.4% | 90.26% | 90.54% | 90.63% | 90.91% | 91.58% | 92.16% | 92.97% | 94.01% | no fueling |  | 50 | 85 | 84.7541 | 84.1968 | 83.0951 | 81.8734 | 80.3982 | 76.8425 | 72.525 | 67.2243 | 60.8358 | 52.4794 | no fueling
| 45 | 13.114 | 72.6889 | 75.3847 | 75.5291 | 75.1009 | 75.297 | 75.0581 | 74.5276 | 74.383 | 73.8054 | 73.2897 | 72.5408 | no fueling |  | 45 | 45 | -33 | 13.114 | 14.7533 | 16.9696 | 5.5959 | 4.9741 | 7.3268 | 16.617 |  |  |  | 45 | 25 | -40 | 13.114 |  | 45 | 87.89% | 90.2% | 90.46% | 90.39% | 90.86% | 91.02% | 91.4% | 92.24% | 92.91% | 93.86% | 95.03% | no fueling |  | 45 | 90.85% | 90.75% | 90.68% | 90.63% | 91.12% | 91.29% | 91.68% | 92.52% | 93.13% | 93.97% | 95.03% | no fueling |  | 45 | 85 | 85 | 84.2239 | 82.6506 | 80.9687 | 79.0246 | 74.5653 | 69.4655 | 63.4369 | 56.4144 | 47.494 | no fueling |  | 45 | 84.3481 | 83.9339 | 83.0199 | 81.3284 | 79.5578 | 77.5516 | 73.0414 | 68.0509 | 62.3302 | 55.8651 | 47.5043 | no fueling |  | 45 | 87.89% | 90.2% | 90.46% | 90.39% | 90.86% | 91.02% | 91.4% | 92.24% | 92.91% | 93.86% | 95.03% | no fueling |  | 45 | 85 | 85 | 84.2239 | 82.6506 | 80.9687 | 79.0246 | 74.5653 | 69.4655 | 63.4369 | 56.4144 | 47.5043 | no fueling
| 40 | 17.2383 | 70.003 | 73.6174 | 75.6324 | 75.1625 | 75.4433 | 75.1682 | 74.5581 | 74.4308 | 73.7997 | 73.2708 | 72.5235 | no fueling |  | 40 | 40 | -33 | 17.2383 | 19.3931 | 21.2605 | 4.1546 | 3.6929 | 9.2462 | 20.0371 |  |  |  | 40 | 25 | -40 | 17.2383 |  | 40 | 85.54% | 88.69% | 90.56% | 90.55% | 91.19% | 91.41% | 91.91% | 92.94% | 93.71% | 94.79% | 96.08% | no fueling |  | 40 | 90.71% | 90.77% | 90.75% | 90.77% | 91.44% | 91.68% | 92.2% | 93.22% | 93.94% | 94.9% | 96.08% | no fueling |  | 40 | 85 | 85 | 84.1725 | 82.0338 | 79.8527 | 77.3972 | 71.9929 | 66.1212 | 59.4047 | 51.8214 | 42.5069 | no fueling |  | 40 | 85 | 84.4489 | 83.1555 | 80.8556 | 78.5454 | 75.9857 | 70.4761 | 64.6877 | 58.2802 | 51.2802 | 42.5139 | no fueling |  | 40 | 85.54% | 88.69% | 90.56% | 90.55% | 91.19% | 91.41% | 91.91% | 92.94% | 93.71% | 94.79% | 96.08% | no fueling |  | 40 | 85 | 85 | 84.1725 | 82.0338 | 79.8527 | 77.3972 | 71.9929 | 66.1212 | 59.4047 | 51.8214 | 42.5139 | no fueling
| 35 | 17.9753 | 70.0099 | 73.6849 | 75.4493 | 74.9811 | 75.2977 | 75.0269 | 74.4263 | 74.3309 | 73.7163 | 73.2132 | 72.5081 | no fueling |  | 35 | 40 | -33 | 17.9753 | 20.2222 | 21.8429 | 3.988 | 3.5449 | 9.5774 | 20.4871 |  |  |  | 35 | 25 | -40 | 17.9753 |  | 35 | 85.55% | 88.75% | 90.41% | 90.41% | 91.1% | 91.33% | 91.84% | 92.9% | 93.69% | 94.78% | 96.08% | no fueling |  | 35 | 89.95% | 90.59% | 90.57% | 90.61% | 91.32% | 91.57% | 92.11% | 93.16% | 93.9% | 94.88% | 96.08% | no fueling |  | 35 | 85 | 85 | 84.1172 | 81.9327 | 79.7073 | 77.2132 | 71.7641 | 65.8771 | 59.1648 | 51.6294 | 42.4506 | no fueling |  | 35 | 85 | 84.5617 | 83.2314 | 80.8522 | 78.5113 | 75.9058 | 70.346 | 64.5238 | 58.1034 | 51.1213 | 42.4563 | no fueling |  | 35 | 85.55% | 88.75% | 90.41% | 90.41% | 91.1% | 91.33% | 91.84% | 92.9% | 93.69% | 94.78% | 96.08% | no fueling |  | 35 | 85 | 85 | 84.1172 | 81.9327 | 79.7073 | 77.2132 | 71.7641 | 65.8771 | 59.1648 | 51.6294 | 42.4563 | no fueling
| 30 | 21.0891 | 69.0585 | 72.9293 | 74.8939 | 74.3047 | 74.6511 | 74.2841 | 73.4832 | 73.3263 | 72.5465 | 71.9481 | 71.2374 | no fueling |  | 30 | 36.7 | -33 | 21.0891 | 23.7253 | 24.9209 | 3.3633 | 2.9896 | 10.9141 | 22.774 |  |  |  | 30 | 20 | -40 | 21.0891 |  | 30 | 84.7% | 88.1% | 89.98% | 89.95% | 90.73% | 90.95% | 91.44% | 92.57% | 93.34% | 94.47% | 95.9% | no fueling |  | 30 | 87.51% | 90.14% | 90.1% | 90.12% | 90.93% | 91.18% | 91.69% | 92.82% | 93.54% | 94.56% | 95.89% | no fueling |  | 30 | 85 | 85 | 83.929 | 81.2976 | 78.6937 | 75.7965 | 69.5763 | 63.0594 | 55.7199 | 47.6065 | 37.8972 | no fueling |  | 30 | 85 | 84.8788 | 83.2579 | 80.3983 | 77.63 | 74.5912 | 68.2283 | 61.7706 | 54.7359 | 47.1958 | 37.9108 | no fueling |  | 30 | 84.7% | 88.1% | 89.98% | 89.95% | 90.73% | 90.95% | 91.44% | 92.57% | 93.34% | 94.47% | 95.89% | no fueling |  | 30 | 85 | 85 | 83.929 | 81.2976 | 78.6937 | 75.7965 | 69.5763 | 63.0594 | 55.7199 | 47.6065 | 37.9108 | no fueling
| 25 | 24.3686 | 68.3707 | 72.3969 | 74.3502 | 73.6184 | 73.9972 | 73.5279 | 72.5095 | 72.2972 | 71.3402 | 70.6532 | no fueling | no fueling |  | 25 | 33.3 | -33 | 24.3686 | 27.4147 | 28.0607 | 2.8888 | 2.5679 | 12.2516 | 25.0069 |  |  |  | 25 | 15 | -40 | 24.3686 |  | 25 | 84.09% | 87.64% | 89.55% | 89.49% | 90.37% | 90.58% | 91.02% | 92.23% | 92.98% | 94.16% | no fueling | no fueling |  | 25 | 85.43% | 88.84% | 89.63% | 89.62% | 90.53% | 90.78% | 91.26% | 92.47% | 93.16% | 94.23% | no fueling | no fueling |  | 25 | 85 | 85 | 83.7171 | 80.6029 | 77.6031 | 74.2897 | 67.2704 | 60.124 | 52.1368 | 43.4504 | no fueling | no fueling |  | 25 | 85 | 85 | 83.2714 | 79.8973 | 76.7049 | 73.224 | 66.0243 | 58.9229 | 51.255 | 43.1401 | no fueling | no fueling |  | 25 | 84.09% | 87.64% | 89.55% | 89.49% | 90.37% | 90.58% | 91.02% | 92.23% | 92.98% | 94.16% | no fueling | no fueling |  | 25 | 85 | 85 | 83.7171 | 80.6029 | 77.6031 | 74.2897 | 67.2704 | 60.124 | 52.1368 | 43.4504 | no fueling | no fueling
| 20 | 27.8364 | 67.5082 | 71.9981 | 73.8594 | 72.9104 | 73.3291 | 72.7523 | 71.4931 | 71.2386 | 70.0862 | 69.3309 | no fueling | no fueling |  | 20 | 30 | -33 | 27.8364 | 31.3765 | 31.3159 | 2.5146 | 2.2352 | 13.6121 | 27.2189 |  |  |  | 20 | 10 | -40 | 27.8364 |  | 20 | 83.49% | 87.29% | 89.18% | 89.01% | 90.01% | 90.2% | 90.58% | 91.89% | 92.6% | 93.84% | no fueling | no fueling |  | 20 | 83.32% | 87.3% | 89.2% | 89.1% | 90.14% | 90.37% | 90.8% | 92.11% | 92.75% | 93.89% | no fueling | no fueling |  | 20 | 85 | 85 | 83.4526 | 79.8507 | 76.4426 | 72.689 | 64.8509 | 57.0683 | 48.4135 | 39.162 | no fueling | no fueling |  | 20 | 85 | 85 | 83.303 | 79.3831 | 75.7461 | 71.796 | 63.7293 | 55.9819 | 47.6526 | 38.9461 | no fueling | no fueling |  | 20 | 83.32% | 87.29% | 89.18% | 89.01% | 90.01% | 90.2% | 90.58% | 91.89% | 92.6% | 93.84% | no fueling | no fueling |  | 20 | 85 | 85 | 83.4526 | 79.8507 | 76.4426 | 72.689 | 64.8509 | 57.0683 | 48.4135 | 39.162 | no fueling | no fueling
| 10 | 28.5 | 73.1343 | 73.5265 | 72.6628 | 71.3104 | 71.6143 | 70.8524 | 70.1245 | 68.8983 | 67.8739 | 66.6228 | no fueling | no fueling |  | 10 | 25 | -33 | 28.5 | 38.3396 | 36.6055 | 2.5097 | 1.954 | 15.8484 | 30.626 |  |  |  | 10 | 0 | -40 | 28.5 |  | 10 | 89.16% | 88.91% | 88.59% | 88.17% | 89.15% | 89.27% | 90.24% | 90.89% | 91.84% | 92.85% | no fueling | no fueling |  | 10 | 88.28% | 88.8% | 88.53% | 88.17% | 89.2% | 89.37% | 90.39% | 91.05% | 91.95% | 92.87% | no fueling | no fueling |  | 10 | 84.4805 | 83.3427 | 80.9761 | 76.8191 | 72.9683 | 68.7234 | 60.2936 | 51.3751 | 42.101 | 31.7889 | no fueling | no fueling |  | 10 | 85 | 83.9539 | 81.3205 | 76.7893 | 72.68 | 68.2013 | 59.5048 | 50.5686 | 41.5804 | 31.7063 | no fueling | no fueling |  | 10 | 88.28% | 88.8% | 88.53% | 88.17% | 89.15% | 89.27% | 90.24% | 90.89% | 91.84% | 92.85% | no fueling | no fueling |  | 10 | 85 | 83.9539 | 81.3205 | 76.8191 | 72.9683 | 68.7234 | 60.2936 | 51.3751 | 42.101 | 31.7889 | no fueling | no fueling
| 0 | 28.5 | 73.5574 | 72.9959 | 72.0039 | 70.1955 | 70.2993 | 69.1481 | 67.9482 | 66.4575 | 65.2517 | 63.8773 | no fueling | no fueling |  | 0 | 15 | -33 | 28.5 | 41.8105 | 37.6519 | 2.4911 | 1.8856 | 17.5461 | 32.5026 |  |  |  | 0 | -10 | -40 | 28.5 |  | 0 | 89.39% | 89.15% | 88.81% | 88.15% | 89.12% | 89.06% | 89.94% | 90.65% | 91.74% | 92.95% | no fueling | no fueling |  | 0 | 89.12% | 88.91% | 88.62% | 88.04% | 89.07% | 89.07% | 90.02% | 90.76% | 91.8% | 92.95% | no fueling | no fueling |  | 0 | 80.8632 | 79.5046 | 76.6342 | 71.5486 | 66.881 | 61.7397 | 51.6942 | 41.3137 | 30.7461 | 19.2288 | no fueling | no fueling |  | 0 | 82.3584 | 80.8264 | 77.6577 | 72.1196 | 67.1373 | 61.6917 | 51.2853 | 40.8183 | 30.4661 | 19.2153 | no fueling | no fueling |  | 0 | 89.12% | 88.91% | 88.62% | 88.04% | 89.07% | 89.06% | 89.94% | 90.65% | 91.74% | 92.95% | no fueling | no fueling |  | 0 | 82.3584 | 80.8264 | 77.6577 | 72.1196 | 67.1373 | 61.7397 | 51.6942 | 41.3137 | 30.7461 | 19.2288 | no fueling | no fueling
| -10 | 28.5 | 73.1103 | 72.5667 | 71.5858 | 71.179 | 69.7348 | 68.2097 | 66.2317 | 63.9194 | 62.5382 | 61.1663 | no fueling | no fueling |  | -10 | 15 | -33 | 28.5 | 43.8738 | 38.6996 | 2.476 | 1.8234 | 18.1717 | 33.1692 |  |  |  | -10 | -20 | -40 | 28.5 |  | -10 | 89.15% | 88.93% | 88.6% | 89.12% | 88.79% | 88.41% | 88.62% | 88.64% | 89.6% | 90.84% | no fueling | no fueling |  | -10 | 88.83% | 88.63% | 88.36% | 88.95% | 88.69% | 88.37% | 88.66% | 88.7% | 89.62% | 90.84% | no fueling | no fueling |  | -10 | 80.056 | 78.6656 | 75.7641 | 71.075 | 65.9374 | 60.6306 | 50.1522 | 39.1126 | 28.1452 | 16.2877 | no fueling | no fueling |  | -10 | 81.8134 | 80.2905 | 77.1043 | 71.983 | 66.4812 | 60.8643 | 49.9814 | 38.822 | 28.0278 | 16.2866 | no fueling | no fueling |  | -10 | 88.83% | 88.63% | 88.36% | 88.95% | 88.69% | 88.37% | 88.62% | 88.64% | 89.6% | 90.84% | no fueling | no fueling |  | -10 | 81.8134 | 80.2905 | 77.1043 | 71.983 | 66.4812 | 60.8643 | 50.1522 | 39.1126 | 28.1452 | 16.2877 | no fueling | no fueling
| -20 | 28.5 | 72.4014 | 71.8819 | 70.9222 | 70.5674 | 69.1426 | 67.6371 | 65.3979 | 62.1957 | 59.6687 | no fueling | no fueling | no fueling |  | -20 | 15 | -33 | 28.5 | 50.5533 | 42.3041 | 2.452 | 1.6519 | 20.1063 | 35.389 |  |  |  | -20 | -30 | -40 | 28.5 |  | -20 | 88.96% | 88.76% | 88.46% | 89.03% | 88.71% | 88.35% | 88.3% | 87.48% | 87.36% | no fueling | no fueling | no fueling |  | -20 | 88.48% | 88.32% | 88.06% | 88.71% | 88.47% | 88.17% | 88.23% | 87.47% | 87.37% | no fueling | no fueling | no fueling |  | -20 | 77.7333 | 76.3189 | 73.3788 | 68.6609 | 63.5252 | 58.2534 | 47.8104 | 36.4507 | 24.8205 | no fueling | no fueling | no fueling |  | -20 | 80.3172 | 78.7536 | 75.5032 | 70.3435 | 64.7975 | 59.1638 | 48.1644 | 36.4861 | 24.8166 | no fueling | no fueling | no fueling |  | -20 | 88.48% | 88.32% | 88.06% | 88.71% | 88.47% | 88.17% | 88.23% | 87.47% | 87.36% | no fueling | no fueling | no fueling |  | -20 | 80.3172 | 78.7536 | 75.5032 | 70.3435 | 64.7975 | 59.1638 | 48.1644 | 36.4861 | 24.8205 | no fueling | no fueling | no fueling
| -30 | 28.5 | 71.4119 | 70.9887 | 70.0936 | 69.8349 | 68.4471 | 66.9724 | 64.8348 | 61.6744 | 58.6194 | no fueling | no fueling | no fueling |  | -30 | 15 | -33 | 28.5 | 57.6364 | 45.9361 | 2.4207 | 1.5018 | 22.0315 | 37.5401 |  |  |  | -30 | -40 | -40 | 28.5 |  | -30 | 88.52% | 88.41% | 88.17% | 88.83% | 88.55% | 88.2% | 88.2% | 87.35% | 86.63% | no fueling | no fueling | no fueling |  | -30 | 87.9% | 87.81% | 87.63% | 88.37% | 88.16% | 87.89% | 88.02% | 87.27% | 86.62% | no fueling | no fueling | no fueling |  | -30 | 75.382 | 73.9253 | 70.941 | 66.2013 | 61.0704 | 55.8374 | 45.5906 | 34.5741 | 23.096 | no fueling | no fueling | no fueling |  | -30 | 78.7798 | 77.1842 | 73.8664 | 68.6627 | 63.0718 | 57.4214 | 46.4835 | 34.9286 | 23.1527 | no fueling | no fueling | no fueling |  | -30 | 87.9% | 87.81% | 87.63% | 88.37% | 88.16% | 87.89% | 88.02% | 87.27% | 86.62% | no fueling | no fueling | no fueling |  | -30 | 78.7798 | 77.1842 | 73.8664 | 68.6627 | 63.0718 | 57.4214 | 46.4835 | 34.9286 | 23.1527 | no fueling | no fueling | no fueling
| -40 | 28.5 | 70.9237 | 70.4984 | 69.6005 | 69.3575 | 67.98 | 66.5212 | 64.4357 | 61.3595 | 58.4494 | no fueling | no fueling | no fueling |  | -40 | 15 | -33 | 28.5 | 64.6585 | 49.3451 | 2.4035 | 1.3882 | 23.8387 | 39.4965 |  |  |  | -40 | -40 | -40 | 28.5 |  | -40 | 88.48% | 88.38% | 88.14% | 88.82% | 88.54% | 88.19% | 88.21% | 87.35% | 86.64% | no fueling | no fueling | no fueling |  | -40 | 87.7% | 87.62% | 87.44% | 88.2% | 88.01% | 87.74% | 87.91% | 87.2% | 86.6% | no fueling | no fueling | no fueling |  | -40 | 73.2536 | 71.7606 | 68.7223 | 64.0013 | 58.8732 | 53.6988 | 43.6638 | 33.0215 | 22.246 | no fueling | no fueling | no fueling |  | -40 | 77.4701 | 75.8316 | 72.4893 | 67.2504 | 61.6526 | 55.9951 | 45.134 | 33.7594 | 22.4176 | no fueling | no fueling | no fueling |  | -40 | 87.7% | 87.62% | 87.44% | 88.2% | 88.01% | 87.74% | 87.91% | 87.2% | 86.6% | no fueling | no fueling | no fueling |  | -40 | 77.4701 | 75.8316 | 72.4893 | 67.2504 | 61.6526 | 55.9951 | 45.134 | 33.7594 | 22.4176 | no fueling | no fueling | no fueling
| < -40 | no fueling | no fueling | no fueling | no fueling | no fueling | no fueling | no fueling | no fueling | no fueling | no fueling | no fueling | no fueling | no fueling |  | < -40 | no fueling | no fueling | no fueling | no fueling | no fueling | no fueling | no fueling | no fueling | no fueling |  |  |  | < -40 | no fueling | no fueling | no fueling |  | < -40 | no fueling | no fueling | no fueling | no fueling | no fueling | no fueling | no fueling | no fueling | no fueling | no fueling | no fueling | no fueling |  | < -40 | no fueling | no fueling | no fueling | no fueling | no fueling | no fueling | no fueling | no fueling | no fueling | no fueling | no fueling | no fueling |  | < -40 | no fueling | no fueling | no fueling | no fueling | no fueling | no fueling | no fueling | no fueling | no fueling | no fueling | no fueling | no fueling |  | < -40 | no fueling | no fueling | no fueling | no fueling | no fueling | no fueling | no fueling | no fueling | no fueling | no fueling | no fueling | no fueling |  | < -40 | no fueling | no fueling | no fueling | no fueling | no fueling | no fueling | no fueling | no fueling | no fueling | no fueling | no fueling | no fueling |  | < -40 | no fueling | no fueling | no fueling | no fueling | no fueling | no fueling | no fueling | no fueling | no fueling | no fueling | no fueling | no fueling
Lookup Table: 70MPa, -33 to -26°C, 2-4kg (included Step 2-1 SOC = 100%) | [14 empty] | Step 1 Information |  |  |  | Simulation Input |  |  |  | Simulation Results |  |  |  |  | Step 2 Information |  |  |  |  | Step 3 Information (2kg) | [13 empty] | Step 3 Information (4kg) | [13 empty] | Step 3 Information (2kg) | [13 empty] | Step 3 Information (4kg) | [13 empty] | Step 3 Information | [13 empty] | Step 3 Information
H70-T30 2-4kg non-comm CD-10 |  | Average Pressure Ramp Rate, APRR [MPa/min] | Target Pressure, Ptarget [MPa] | [11 empty] | H70-T30 2-4kg non-comm CD-10 |  | Temperature [°C] |  | Ramp Rate [MPa/min] |  |  | Refueling Time Starting at 2 MPa initial pressure [min] |  | Peak Flow [g/s] |  | max. APRR [MPa/min] up to 7kg | max. HPRR [MPa/min] up to 7kg | H70-T30 2-4kg non-comm CD-10 |  | Temperature [°C] |  | Ramp Rate [MPa/min] APRR | H70-T30 2-4kg non-comm CD-10 |  | Hot Case Final State of Charge, SOC (Hot Soak - No History) | [11 empty] | H70-T30 2-4kg non-comm CD-10 |  | Hot Case Final State of Charge, SOC (Hot Soak - No History) | [11 empty] | H70-T30 2-4kg non-comm CD-10 |  | Hot Case Final Gas Temperature [°C] (Hot Soak - No History) | [11 empty] | H70-T30 2-4kg non-comm CD-10 |  | Hot Case Final Gas Temperature [°C] (Hot Soak - No History) | [11 empty] | H70-T30 2-4kg non-comm CD-10 |  | Final State of Charge, SOC | [11 empty] | H70-T30 2-4kg non-comm CD-10 |  | Final Gas Temperature [°C]
|  |  | Initial Tank Pressure, P0 [MPa] | [13 empty] | Hot Soak | Cold Fill | APRR | HPRR 2kg | HPRR 4kg | based on APRR | based on HPRR | 50 l 2 kg | 99 l 4 kg |  |  |  |  | Cold Soak | Cold Fill |  |  |  | Initial Tank Pressure, P0 [MPa] | [13 empty] | Initial Tank Pressure, P0 [MPa] | [13 empty] | Initial Tank Pressure, P0 [MPa] | [13 empty] | Initial Tank Pressure, P0 [MPa] | [13 empty] | Initial Tank Pressure, P0 [MPa] | [13 empty] | Initial Tank Pressure, P0 [MPa]
|  |  | 0.5 | 2 | 5 | 10 | 15 | 20 | 30 | 40 | 50 | 60 | 70 | > 70 | [20 empty] | 0.5 | 2 | 5 | 10 | 15 | 20 | 30 | 40 | 50 | 60 | 70 | > 70 |  |  | 0.5 | 2 | 5 | 10 | 15 | 20 | 30 | 40 | 50 | 60 | 70 | > 70 |  |  | 0.5 | 2 | 5 | 10 | 15 | 20 | 30 | 40 | 50 | 60 | 70 | > 70 |  |  | 0.5 | 2 | 5 | 10 | 15 | 20 | 30 | 40 | 50 | 60 | 70 | > 70 |  |  | 0.5 | 2 | 5 | 10 | 15 | 20 | 30 | 40 | 50 | 60 | 70 | > 70 |  |  | 0.5 | 2 | 5 | 10 | 15 | 20 | 30 | 40 | 50 | 60 | 70 | > 70
Ambient Temperature, Tamb [°C] | > 50 | no fueling | no fueling | no fueling | no fueling | no fueling | no fueling | no fueling | no fueling | no fueling | no fueling | no fueling | no fueling | no fueling | Ambient Temperature, Tamb [°C] | > 50 | no fueling | no fueling | no fueling | no fueling | no fueling | no fueling | no fueling | no fueling | no fueling | 28.5 | 32.0625 | Ambient Temperature, Tamb [°C] | > 50 | no fueling | no fueling | no fueling | Ambient Temperature, Tamb [°C] | > 50 | no fueling | no fueling | no fueling | no fueling | no fueling | no fueling | no fueling | no fueling | no fueling | no fueling | no fueling | no fueling | Ambient Temperature, Tamb [°C] | > 50 | no fueling | no fueling | no fueling | no fueling | no fueling | no fueling | no fueling | no fueling | no fueling | no fueling | no fueling | no fueling | Ambient Temperature, Tamb [°C] | > 50 | no fueling | no fueling | no fueling | no fueling | no fueling | no fueling | no fueling | no fueling | no fueling | no fueling | no fueling | no fueling | Ambient Temperature, Tamb [°C] | > 50 | no fueling | no fueling | no fueling | no fueling | no fueling | no fueling | no fueling | no fueling | no fueling | no fueling | no fueling | no fueling | Ambient Temperature, Tamb [°C] | > 50 | no fueling | no fueling | no fueling | no fueling | no fueling | no fueling | no fueling | no fueling | no fueling | no fueling | no fueling | no fueling | Ambient Temperature, Tamb [°C] | > 50 | no fueling | no fueling | no fueling | no fueling | no fueling | no fueling | no fueling | no fueling | no fueling | no fueling | no fueling | no fueling
| 50 | 4.6988 | 75.3473 | 76.0939 | 75.7626 | 75.2849 | 75.1022 | 74.8276 | 74.3422 | 74.1051 | 73.6952 | 73.2326 | 72.5745 | no fueling |  | 50 | 50 | -26 | 4.6988 | 5.7273 | 5.2861 | 15.7688 | 14.0168 | 3.0762 | 5.7334 |  |  |  | 50 | 25 | -33 | 4.6988 |  | 50 | 91.03% | 90.9% | 90.74% | 90.57% | 90.67% | 90.73% | 90.99% | 91.6% | 92.23% | 93.03% | 94.04% | no fueling |  | 50 | 90.17% | 90.83% | 90.69% | 90.53% | 90.65% | 90.72% | 91.01% | 91.64% | 92.28% | 93.06% | 94.04% | no fueling |  | 50 | 84.7953 | 84.4623 | 83.7685 | 82.4894 | 81.093 | 79.5266 | 75.8878 | 71.5815 | 66.4266 | 60.2799 | 52.401 | no fueling |  | 50 | 85 | 84.8203 | 84.0833 | 82.7159 | 81.2379 | 79.5748 | 75.7485 | 71.3403 | 66.1775 | 60.1307 | 52.4314 | no fueling |  | 50 | 90.17% | 90.83% | 90.69% | 90.53% | 90.65% | 90.72% | 90.99% | 91.6% | 92.23% | 93.03% | 94.04% | no fueling |  | 50 | 85 | 84.8203 | 84.0833 | 82.7159 | 81.2379 | 79.5748 | 75.8878 | 71.5815 | 66.4266 | 60.2799 | 52.4314 | no fueling
| 45 | 7.3693 | 73.3176 | 75.8041 | 75.5049 | 75.0652 | 75.0574 | 74.8227 | 74.3635 | 74.1883 | 73.7153 | 73.2367 | 72.5534 | no fueling |  | 45 | 45 | -26 | 7.3693 | 9.0772 | 8.2904 | 10.0151 | 8.9024 | 4.739 | 8.7785 |  |  |  | 45 | 25 | -33 | 7.3693 |  | 45 | 90.77% | 90.67% | 90.58% | 90.5% | 90.81% | 90.97% | 91.4% | 92.22% | 92.96% | 93.9% | 95.05% | no fueling |  | 45 | 88.43% | 90.56% | 90.48% | 90.43% | 90.78% | 90.97% | 91.45% | 92.3% | 93.04% | 93.96% | 95.05% | no fueling |  | 45 | 84.7965 | 84.3777 | 83.4914 | 81.8843 | 80.1497 | 78.2181 | 73.794 | 68.7302 | 62.8152 | 55.9828 | 47.4603 | no fueling |  | 45 | 85 | 84.9907 | 84.0036 | 82.2171 | 80.3203 | 78.2078 | 73.5139 | 68.2999 | 62.3834 | 55.7255 | 47.482 | no fueling |  | 45 | 88.43% | 90.56% | 90.48% | 90.43% | 90.78% | 90.97% | 91.4% | 92.22% | 92.96% | 93.9% | 95.05% | no fueling |  | 45 | 85 | 84.9907 | 84.0036 | 82.2171 | 80.3203 | 78.2181 | 73.794 | 68.7302 | 62.8152 | 55.9828 | 47.482 | no fueling
| 40 | 10.1881 | 70.6944 | 73.7672 | 75.5013 | 75.0579 | 75.1662 | 74.9235 | 74.4173 | 74.256 | 73.7225 | 73.2324 | 72.5351 | no fueling |  | 40 | 40 | -26 | 10.1881 | 12.5636 | 11.4616 | 7.0442 | 6.2615 | 6.3504 | 11.7752 |  |  |  | 40 | 25 | -33 | 10.1881 |  | 40 | 90.45% | 90.64% | 90.6% | 90.6% | 91.1% | 91.34% | 91.9% | 92.89% | 93.74% | 94.82% | 96.09% | no fueling |  | 40 | 86.15% | 89.11% | 90.48% | 90.53% | 91.06% | 91.34% | 91.97% | 92.99% | 93.84% | 94.88% | 96.09% | no fueling |  | 40 | 85 | 84.4877 | 83.35 | 81.2652 | 79.0992 | 76.7049 | 71.4083 | 65.5724 | 58.943 | 51.5055 | 42.4885 | no fueling |  | 40 | 85 | 85 | 84.0018 | 81.6806 | 79.3012 | 76.6976 | 71.0604 | 65.0453 | 58.4137 | 51.1985 | 42.5042 | no fueling |  | 40 | 86.15% | 89.11% | 90.48% | 90.53% | 91.06% | 91.34% | 91.9% | 92.89% | 93.74% | 94.82% | 96.09% | no fueling |  | 40 | 85 | 85 | 84.0018 | 81.6806 | 79.3012 | 76.7049 | 71.4083 | 65.5724 | 58.943 | 51.5055 | 42.5042 | no fueling
| 35 | 10.5523 | 70.5149 | 73.6002 | 75.2717 | 74.8401 | 74.9889 | 74.76 | 74.2772 | 74.1523 | 73.6422 | 73.1813 | 72.5204 | no fueling |  | 35 | 40 | -26 | 10.5523 | 13.1651 | 11.8713 | 6.7853 | 6.0313 | 6.6204 | 12.1519 |  |  |  | 35 | 25 | -33 | 10.5523 |  | 35 | 90.54% | 90.47% | 90.44% | 90.45% | 90.98% | 91.23% | 91.83% | 92.85% | 93.71% | 94.81% | 96.09% | no fueling |  | 35 | 85.99% | 89.06% | 90.29% | 90.36% | 90.93% | 91.22% | 91.88% | 92.94% | 93.81% | 94.87% | 96.09% | no fueling |  | 35 | 84.9051 | 84.3507 | 83.1693 | 81.0671 | 78.8908 | 76.4842 | 71.1663 | 65.3319 | 58.7214 | 51.3339 | 42.4354 | no fueling |  | 35 | 85 | 85 | 83.9496 | 81.599 | 79.1955 | 76.5629 | 70.8967 | 64.8663 | 58.2374 | 51.0491 | 42.4492 | no fueling |  | 35 | 85.99% | 89.06% | 90.29% | 90.36% | 90.93% | 91.22% | 91.83% | 92.85% | 93.71% | 94.81% | 96.09% | no fueling |  | 35 | 85 | 85 | 83.9496 | 81.599 | 79.1955 | 76.5629 | 71.1663 | 65.3319 | 58.7214 | 51.3339 | 42.4492 | no fueling
| 30 | 12.6137 | 68.7947 | 72.646 | 74.668 | 74.1384 | 74.3185 | 74.0122 | 73.347 | 73.1516 | 72.4833 | 71.9327 | 71.2413 | no fueling |  | 30 | 36.7 | -26 | 12.6137 | 15.7956 | 14.1904 | 5.6007 | 4.9784 | 7.754 | 14.2032 |  |  |  | 30 | 20 | -33 | 12.6137 |  | 30 | 90.11% | 90.02% | 89.97% | 89.97% | 90.6% | 90.85% | 91.42% | 92.5% | 93.35% | 94.5% | 95.9% | no fueling |  | 30 | 84.47% | 88.07% | 89.81% | 89.86% | 90.53% | 90.83% | 91.47% | 92.6% | 93.45% | 94.56% | 95.9% | no fueling |  | 30 | 84.9702 | 84.3089 | 82.9079 | 80.4085 | 77.8745 | 75.0901 | 69.0562 | 62.6006 | 55.3629 | 47.3878 | 37.8939 | no fueling |  | 30 | 85 | 85 | 83.7951 | 81.0152 | 78.2335 | 75.2123 | 68.7879 | 62.1227 | 54.8739 | 47.1339 | 37.9094 | no fueling |  | 30 | 84.47% | 88.07% | 89.81% | 89.86% | 90.53% | 90.83% | 91.42% | 92.5% | 93.35% | 94.5% | 95.9% | no fueling |  | 30 | 85 | 85 | 83.7951 | 81.0152 | 78.2335 | 75.2123 | 69.0562 | 62.6006 | 55.3629 | 47.3878 | 37.9094 | no fueling
| 25 | 14.7172 | 66.9756 | 71.6293 | 74.089 | 73.4408 | 73.6506 | 73.2554 | 72.3892 | 72.1275 | 71.2907 | 70.6539 | no fueling | no fueling |  | 25 | 33.3 | -26 | 14.7172 | 18.4826 | 16.5568 | 4.7312 | 4.2055 | 8.8579 | 16.202 |  |  |  | 25 | 15 | -33 | 14.7172 |  | 25 | 89.09% | 89.61% | 89.52% | 89.49% | 90.21% | 90.47% | 91% | 92.16% | 92.99% | 94.19% | no fueling | no fueling |  | 25 | 82.83% | 86.97% | 89.33% | 89.37% | 90.13% | 90.43% | 91.05% | 92.25% | 93.09% | 94.24% | no fueling | no fueling |  | 25 | 85 | 84.3208 | 82.6614 | 79.7398 | 76.8175 | 73.634 | 66.8362 | 59.7401 | 51.8533 | 43.2907 | no fueling | no fueling |  | 25 | 85 | 85 | 83.6791 | 80.4351 | 77.2423 | 73.8021 | 66.5806 | 59.2668 | 51.3833 | 43.0832 | no fueling | no fueling |  | 25 | 82.83% | 86.97% | 89.33% | 89.37% | 90.13% | 90.43% | 91% | 92.16% | 92.99% | 94.19% | no fueling | no fueling |  | 25 | 85 | 85 | 83.6791 | 80.4351 | 77.2423 | 73.8021 | 66.8362 | 59.7401 | 51.8533 | 43.2907 | no fueling | no fueling
| 20 | 16.8236 | 65.9917 | 70.9775 | 73.553 | 72.7227 | 72.9654 | 72.4749 | 71.3758 | 71.0738 | 70.3025 | 69.3446 | no fueling | no fueling |  | 20 | 30 | -26 | 16.8236 | 21.2999 | 18.9265 | 4.1 | 3.6445 | 9.963 | 18.1187 |  |  |  | 20 | 10 | -33 | 16.8236 |  | 20 | 88.63% | 89.26% | 89.12% | 89.02% | 89.84% | 90.09% | 90.56% | 91.81% | 92.81% | 93.88% | no fueling | no fueling |  | 20 | 81.94% | 86.4% | 88.91% | 88.87% | 89.75% | 90.04% | 90.6% | 91.9% | 92.9% | 93.91% | no fueling | no fueling |  | 20 | 85 | 84.2111 | 82.3028 | 78.9226 | 75.6138 | 72.0266 | 64.4384 | 56.7146 | 48.3212 | 39.0483 | no fueling | no fueling |  | 20 | 85 | 85 | 83.4595 | 79.7384 | 76.13 | 72.2587 | 64.2248 | 56.2779 | 47.8953 | 38.8952 | no fueling | no fueling |  | 20 | 81.94% | 86.4% | 88.91% | 88.87% | 89.75% | 90.04% | 90.56% | 91.81% | 92.81% | 93.88% | no fueling | no fueling |  | 20 | 85 | 85 | 83.4595 | 79.7384 | 76.13 | 72.2587 | 64.4384 | 56.7146 | 48.3212 | 39.0483 | no fueling | no fueling
| 10 | 20.3212 | 64.5791 | 69.8371 | 72.6209 | 71.3097 | 71.5056 | 70.7937 | 70.0149 | 68.8536 | 67.8533 | 66.6489 | no fueling | no fueling |  | 10 | 25 | -26 | 20.3212 | 26.1962 | 22.8614 | 3.3382 | 2.9673 | 11.7734 | 21.1395 |  |  |  | 10 | 0 | -33 | 20.3212 |  | 10 | 88.03% | 88.73% | 88.43% | 88.04% | 88.95% | 89.12% | 90.07% | 90.82% | 91.82% | 92.88% | no fueling | no fueling |  | 10 | 80.64% | 85.39% | 88.16% | 87.85% | 88.81% | 89.04% | 90.09% | 90.88% | 91.88% | 92.89% | no fueling | no fueling |  | 10 | 85 | 84.0482 | 81.6586 | 77.4796 | 73.5183 | 69.2292 | 60.6166 | 51.5266 | 42.0987 | 31.7862 | no fueling | no fueling |  | 10 | 85 | 85 | 83.1348 | 78.5288 | 74.241 | 69.635 | 60.5488 | 51.2036 | 41.7977 | 31.7294 | no fueling | no fueling |  | 10 | 80.64% | 85.39% | 88.16% | 87.85% | 88.81% | 89.04% | 90.07% | 90.82% | 91.82% | 92.88% | no fueling | no fueling |  | 10 | 85 | 85 | 83.1348 | 78.5288 | 74.241 | 69.635 | 60.6166 | 51.5266 | 42.0987 | 31.7862 | no fueling | no fueling
| 0 | 27.1731 | 62.5878 | 68.6242 | 72.6152 | 70.7471 | 70.7375 | 69.5195 | 68.1907 | 66.6032 | 65.3224 | 63.8924 | no fueling | no fueling |  | 0 | 15 | -26 | 27.1731 | 36.029 | 30.5698 | 2.4518 | 2.1794 | 15.0505 | 26.5491 |  |  |  | 0 | -10 | -33 | 27.1731 |  | 0 | 87.19% | 88.9% | 88.59% | 87.98% | 88.94% | 88.92% | 89.84% | 90.61% | 91.75% | 92.96% | no fueling | no fueling |  | 0 | 78.79% | 84.32% | 88.23% | 87.71% | 88.74% | 88.79% | 89.82% | 90.65% | 91.78% | 92.96% | no fueling | no fueling |  | 0 | 85 | 83.9994 | 80.7672 | 75.1015 | 69.8916 | 64.2336 | 53.2902 | 42.1603 | 31.0449 | 19.2549 | no fueling | no fueling |  | 0 | 85 | 85 | 82.758 | 76.5636 | 70.9501 | 64.9053 | 53.414 | 41.9989 | 30.8952 | 19.2476 | no fueling | no fueling |  | 0 | 78.79% | 84.32% | 88.23% | 87.71% | 88.74% | 88.79% | 89.82% | 90.61% | 91.75% | 92.96% | no fueling | no fueling |  | 0 | 85 | 85 | 82.758 | 76.5636 | 70.9501 | 64.9053 | 53.414 | 42.1603 | 31.0449 | 19.2549 | no fueling | no fueling
| -10 | 28.087 | 62.748 | 68.7263 | 72.2757 | 70.3497 | 70.2443 | 68.6341 | 66.5046 | 64.0699 | 62.6023 | 61.1697 | no fueling | no fueling |  | -10 | 15 | -33 | 28.087 | 38.033 | 31.5979 | 2.3757 | 2.1117 | 15.6782 | 27.2364 |  |  |  | -10 | -20 | -40 | 28.087 |  | -10 | 88.25% | 88.68% | 88.37% | 87.73% | 88.62% | 88.28% | 88.54% | 88.61% | 89.61% | 90.84% | no fueling | no fueling |  | -10 | 78.94% | 84.41% | 87.96% | 87.41% | 88.38% | 88.1% | 88.48% | 88.61% | 89.61% | 90.84% | no fueling | no fueling |  | -10 | 85 | 83.6238 | 80.3158 | 74.5461 | 69.244 | 63.3492 | 51.8463 | 39.946 | 28.3951 | 16.2925 | no fueling | no fueling |  | -10 | 85 | 85 | 82.6017 | 76.3012 | 70.5683 | 64.2737 | 52.1758 | 39.9546 | 28.3689 | 16.292 | no fueling | no fueling |  | -10 | 78.94% | 84.41% | 87.96% | 87.41% | 88.38% | 88.1% | 88.48% | 88.61% | 89.61% | 90.84% | no fueling | no fueling |  | -10 | 85 | 85 | 82.6017 | 76.3012 | 70.5683 | 64.2737 | 52.1758 | 39.9546 | 28.3951 | 16.2925 | no fueling | no fueling
| -20 | 28.5 | 66.7848 | 72.6684 | 71.6499 | 71.2059 | 69.6865 | 68.0888 | 65.6914 | 62.3479 | 59.7188 | no fueling | no fueling | no fueling |  | -20 | 15 | -33 | 28.5 | 44.419 | 35.0539 | 2.4796 | 2.016 | 17.5935 | 29.4841 |  |  |  | -20 | -30 | -40 | 28.5 |  | -20 | 88.68% | 88.5% | 88.23% | 88.83% | 88.56% | 88.22% | 88.23% | 87.46% | 87.38% | no fueling | no fueling | no fueling |  | -20 | 82.66% | 87.88% | 87.67% | 88.36% | 88.17% | 87.91% | 88.06% | 87.4% | 87.37% | no fueling | no fueling | no fueling |  | -20 | 83.1309 | 81.4978 | 78.1201 | 72.7395 | 66.9505 | 61.0773 | 49.5638 | 37.2656 | 24.9971 | no fueling | no fueling | no fueling |  | -20 | 85 | 84.9299 | 81.2003 | 75.2901 | 68.9996 | 62.665 | 50.4052 | 37.5758 | 25.0511 | no fueling | no fueling | no fueling |  | -20 | 82.66% | 87.88% | 87.67% | 88.36% | 88.17% | 87.91% | 88.06% | 87.4% | 87.37% | no fueling | no fueling | no fueling |  | -20 | 85 | 84.9299 | 81.2003 | 75.2901 | 68.9996 | 62.665 | 50.4052 | 37.5758 | 25.0511 | no fueling | no fueling | no fueling
| -30 | 28.5 | 71.2934 | 71.7791 | 70.8264 | 70.4753 | 68.9927 | 67.4266 | 65.1295 | 61.8269 | 58.6643 | no fueling | no fueling | no fueling |  | -30 | 15 | -33 | 28.5 | 51.2617 | 38.4511 | 2.4484 | 1.8147 | 19.5139 | 31.6066 |  |  |  | -30 | -40 | -40 | 28.5 |  | -30 | 88.24% | 88.14% | 87.93% | 88.62% | 88.37% | 88.05% | 88.11% | 87.31% | 86.63% | no fueling | no fueling | no fueling |  | -30 | 86.68% | 87.38% | 87.22% | 88% | 87.84% | 87.61% | 87.83% | 87.17% | 86.61% | no fueling | no fueling | no fueling |  | -30 | 80.8531 | 79.1916 | 75.7731 | 70.3817 | 64.6296 | 58.7833 | 47.4607 | 35.4932 | 23.3135 | no fueling | no fueling | no fueling |  | -30 | 85 | 83.4209 | 79.6604 | 73.7225 | 67.408 | 61.0535 | 48.8568 | 36.1494 | 23.4496 | no fueling | no fueling | no fueling |  | -30 | 86.68% | 87.38% | 87.22% | 88% | 87.84% | 87.61% | 87.83% | 87.17% | 86.61% | no fueling | no fueling | no fueling |  | -30 | 85 | 83.4209 | 79.6604 | 73.7225 | 67.408 | 61.0535 | 48.8568 | 36.1494 | 23.4496 | no fueling | no fueling | no fueling
| -40 | 28.5 | 71.748 | 71.292 | 70.3363 | 70.0016 | 68.5282 | 66.9778 | 64.7321 | 61.5126 | 58.4946 | no fueling | no fueling | no fueling |  | -40 | 15 | -33 | 28.5 | 45.9683 | 32.5858 | 2.4313 | 2.1264 | 18.7502 | 29.1292 |  |  |  | -40 | -40 | -40 | 28.5 |  | -40 | 88.2% | 88.1% | 87.89% | 88.59% | 88.34% | 88.03% | 88.1% | 87.3% | 86.63% | no fueling | no fueling | no fueling |  | -40 | 87.25% | 87.18% | 87.03% | 87.82% | 87.67% | 87.45% | 87.69% | 87.07% | 86.57% | no fueling | no fueling | no fueling |  | -40 | 78.7329 | 77.0688 | 73.6194 | 68.2585 | 62.5083 | 56.7325 | 45.6185 | 34.0237 | 22.5167 | no fueling | no fueling | no fueling |  | -40 | 83.9816 | 82.1405 | 78.3109 | 72.3826 | 66.0615 | 59.7139 | 47.608 | 35.0816 | 22.7916 | no fueling | no fueling | no fueling |  | -40 | 87.25% | 87.18% | 87.03% | 87.82% | 87.67% | 87.45% | 87.69% | 87.07% | 86.57% | no fueling | no fueling | no fueling |  | -40 | 83.9816 | 82.1405 | 78.3109 | 72.3826 | 66.0615 | 59.7139 | 47.608 | 35.0816 | 22.7916 | no fueling | no fueling | no fueling
| < -40 | no fueling | no fueling | no fueling | no fueling | no fueling | no fueling | no fueling | no fueling | no fueling | no fueling | no fueling | no fueling | no fueling |  | < -40 | no fueling | no fueling | no fueling | no fueling | no fueling | no fueling | no fueling | no fueling | no fueling |  |  |  | < -40 | no fueling | no fueling | no fueling |  | < -40 | no fueling | no fueling | no fueling | no fueling | no fueling | no fueling | no fueling | no fueling | no fueling | no fueling | no fueling | no fueling |  | < -40 | no fueling | no fueling | no fueling | no fueling | no fueling | no fueling | no fueling | no fueling | no fueling | no fueling | no fueling | no fueling |  | < -40 | no fueling | no fueling | no fueling | no fueling | no fueling | no fueling | no fueling | no fueling | no fueling | no fueling | no fueling | no fueling |  | < -40 | no fueling | no fueling | no fueling | no fueling | no fueling | no fueling | no fueling | no fueling | no fueling | no fueling | no fueling | no fueling |  | < -40 | no fueling | no fueling | no fueling | no fueling | no fueling | no fueling | no fueling | no fueling | no fueling | no fueling | no fueling | no fueling |  | < -40 | no fueling | no fueling | no fueling | no fueling | no fueling | no fueling | no fueling | no fueling | no fueling | no fueling | no fueling | no fueling

## 70MPa, 2-4kg (comm)
Lookup Table: 70MPa, -40 to -33°C, 2-4kg (SOC = 100%) | [17 empty] | Step 1 Information |  |  |  | Simulation Input |  |  |  | Simulation Results |  |  |  |  | Step 2 Information |  |  |  |  | Step 2-2 (Cold Case 120% SOC): Lookup Table: 70MPa, -40 to -33°C, 2-4kg | [14 empty] | Step 2-3 (Hot Case 100% SOC, 2kg): Lookup Table: 70MPa, -40 to -33°C, 2-4kg | [14 empty] | Step 2-3 (Hot Case 100% SOC, 4kg): Lookup Table: 70MPa, -40 to -33°C, 2-4kg | [14 empty] | Step 2-2 Information (Cold Case 120% SOC, 2-4kg) | [13 empty] | Step 2-3 Information (Hot Case 100% SOC, 2kg) | [13 empty] | Step 2-3 Information (Hot Case 100% SOC, 4kg) | [13 empty] | Step 2-2 Information (Cold Case 120% SOC, 2-4kg) | [13 empty] | Step 2-3 Information (Hot Case 100% SOC, 2kg) | [13 empty] | Step 2-3 Information (Hot Case 100% SOC, 4kg) | [13 empty] | Step 2-2 / 2-3 Information | [13 empty] | Step 2-2 / 2-3 Information | [13 empty] | Step 4-1 Top-Off-Fill-Information (Hot Case SOC = 100%) |  |  |  |  | Step 4-3 Top-Off-Fill-Information (Cold Case SOC = 120%)
H70-T40 2-4kg comm |  | Average Pressure Ramp Rate, APRR [MPa/min] | Target Pressure Ptarget [MPa] | Target Pressure Top-Off [MPa] | Top-Off-APRR [MPa/min] | Target Pressure, Ptarget [MPa] | [11 empty] | H70-T40 2-4kg comm |  | Temperature [°C] |  | Ramp Rate [MPa/min] |  |  | Refueling Time [min/85.5MPa] |  | Peak Flow [g/s] |  | max. APRR [MPa/min] up to 7kg | max. HPRR [MPa/min] up to 7kg | H70-T40 2-4kg comm |  | Temperature [°C] |  | Ramp Rate [MPa/min] APRR | H70-T40 2-4kg comm |  | Average Pressure Ramp Rate, APRR [MPa/min] | Target Pressure, Ptarget [MPa] | [11 empty] | H70-T40 2-4kg comm |  | Hot Pressure Ramp Rate, HPRR [MPa/min] | Target Pressure, Ptarget [MPa] | [11 empty] | H70-T40 2-4kg comm |  | Hot Pressure Ramp Rate, HPRR [MPa/min] | Target Pressure, Ptarget [MPa] | [11 empty] | H70-T40 2-4kg comm |  | Cold Case Final State of Charge, SOC (Cold Soak - History: Driving from initially full) | [11 empty] | H70-T40 2-4kg comm |  | Hot Case Final State of Charge, SOC (Hot Soak - No History) | [11 empty] | H70-T40 2-4kg comm |  | Hot Case Final State of Charge, SOC (Hot Soak - No History) | [11 empty] | H70-T40 2-4kg comm |  | Cold Case Final Gas Temperature [°C] (Cold Soak - History: Driving from initially full) | [11 empty] | H70-T40 2-4kg comm |  | Hot Case Final Gas Temperature [°C] (Hot Soak - No History) | [11 empty] | H70-T40 2-4kg comm |  | Hot Case Final Gas Temperature [°C] (Hot Soak - No History) | [11 empty] | H70-T40 2-4kg comm |  | Final State of Charge, SOC | [11 empty] | H70-T40 2-4kg comm |  | Final Gas Temperature [°C] | [11 empty] | H70-T40 2-4kg comm |  | Ramp Rate [MPa/min] |  | Fueling Target Pressure, Ptarget [MPa] | H70-T40 2-4kg comm |  | Ramp Rate [MPa/min] | Fueling Target Pressure, Ptarget [MPa]
|  |  | Initial Tank Pressure, P0 [MPa] | [16 empty] | Hot Soak | Cold Fill | APRR | HPRR 2kg | HPRR 4kg | based on APRR | based on HPRR | 50 l 2 kg | 99l 4 kg |  |  |  |  | Cold Soak | Cold Fill |  |  |  |  | Initial Tank Pressure, P0 [MPa] | [14 empty] | Initial Tank Pressure, P0 [MPa] | [14 empty] | Initial Tank Pressure, P0 [MPa] | [13 empty] | Initial Tank Pressure, P0 [MPa] | [13 empty] | Initial Tank Pressure, P0 [MPa] | [13 empty] | Initial Tank Pressure, P0 [MPa] | [13 empty] | Initial Tank Pressure, P0 [MPa] | [13 empty] | Initial Tank Pressure, P0 [MPa] | [13 empty] | Initial Tank Pressure, P0 [MPa] | [13 empty] | Initial Tank Pressure, P0 [MPa] | [13 empty] | Initial Tank Pressure, P0 [MPa] | [13 empty] | APRR | HPRR | Initial Tank Pressure P0 [MPa] |  |  |  | Initial Tank Pressure P0 [MPa]
|  |  | 0,5 - 5 (no interpolation allowed) |  |  | 0.5 | 2 | 5 | 10 | 15 | 20 | 30 | 40 | 50 | 60 | 70 | > 70 | [21 empty] | 0.5 | 2 | 5 | 10 | 15 | 20 | 30 | 40 | 50 | 60 | 70 | > 70 |  |  |  | 0.5 | 2 | 5 | 10 | 15 | 20 | 30 | 40 | 50 | 60 | 70 | > 70 |  |  |  | 0.5 | 2 | 5 | 10 | 15 | 20 | 30 | 40 | 50 | 60 | 70 | > 70 |  |  | 0.5 | 2 | 5 | 10 | 15 | 20 | 30 | 40 | 50 | 60 | 70 | > 70 |  |  | 0.5 | 2 | 5 | 10 | 15 | 20 | 30 | 40 | 50 | 60 | 70 | > 70 |  |  | 0.5 | 2 | 5 | 10 | 15 | 20 | 30 | 40 | 50 | 60 | 70 | > 70 |  |  | 0.5 | 2 | 5 | 10 | 15 | 20 | 30 | 40 | 50 | 60 | 70 | > 70 |  |  | 0.5 | 2 | 5 | 10 | 15 | 20 | 30 | 40 | 50 | 60 | 70 | > 70 |  |  | 0.5 | 2 | 5 | 10 | 15 | 20 | 30 | 40 | 50 | 60 | 70 | > 70 |  |  | 0.5 | 2 | 5 | 10 | 15 | 20 | 30 | 40 | 50 | 60 | 70 | > 70 |  |  | 0.5 | 2 | 5 | 10 | 15 | 20 | 30 | 40 | 50 | 60 | 70 | > 70 |  |  |  |  | 0.5 |  |  |  | 0.5
Ambient Temperature, Tamb [°C] | > 50 | no fueling | no fueling | no fueling | no fueling | no fueling | no fueling | no fueling | no fueling | no fueling | no fueling | no fueling | no fueling | no fueling | no fueling | no fueling | no fueling | Ambient Temperature, Tamb [°C] | > 50 | no fueling | no fueling | no fueling | no fueling | no fueling | no fueling | no fueling | no fueling | no fueling | 28.5 | 32.0625 | Ambient Temperature, Tamb [°C] | > 50 | no fueling | no fueling | no fueling | Ambient Temperature, Tamb [°C] | > 50 | no fueling | no fueling | no fueling | no fueling | no fueling | no fueling | no fueling | no fueling | no fueling | no fueling | no fueling | no fueling | no fueling | Ambient Temperature, Tamb [°C] | > 50 | no fueling | no fueling | no fueling | no fueling | no fueling | no fueling | no fueling | no fueling | no fueling | no fueling | no fueling | no fueling | no fueling | Ambient Temperature, Tamb [°C] | > 50 | no fueling | no fueling | no fueling | no fueling | no fueling | no fueling | no fueling | no fueling | no fueling | no fueling | no fueling | no fueling | no fueling | Ambient Temperature, Tamb [°C] | > 50 | no fueling | no fueling | no fueling | no fueling | no fueling | no fueling | no fueling | no fueling | no fueling | no fueling | no fueling | no fueling | Ambient Temperature, Tamb [°C] | > 50 | no fueling | no fueling | no fueling | no fueling | no fueling | no fueling | no fueling | no fueling | no fueling | no fueling | no fueling | no fueling | Ambient Temperature, Tamb [°C] | > 50 | no fueling | no fueling | no fueling | no fueling | no fueling | no fueling | no fueling | no fueling | no fueling | no fueling | no fueling | no fueling | Ambient Temperature, Tamb [°C] | > 50 | no fueling | no fueling | no fueling | no fueling | no fueling | no fueling | no fueling | no fueling | no fueling | no fueling | no fueling | no fueling | Ambient Temperature, Tamb [°C] | > 50 | no fueling | no fueling | no fueling | no fueling | no fueling | no fueling | no fueling | no fueling | no fueling | no fueling | no fueling | no fueling | Ambient Temperature, Tamb [°C] | > 50 | no fueling | no fueling | no fueling | no fueling | no fueling | no fueling | no fueling | no fueling | no fueling | no fueling | no fueling | no fueling | Ambient Temperature, Tamb [°C] | > 50 | no fueling | no fueling | no fueling | no fueling | no fueling | no fueling | no fueling | no fueling | no fueling | no fueling | no fueling | no fueling | Ambient Temperature, Tamb [°C] | > 50 | no fueling | no fueling | no fueling | no fueling | no fueling | no fueling | no fueling | no fueling | no fueling | no fueling | no fueling | no fueling | Ambient Temperature, Tamb [°C] | > 50 | no fueling | no fueling | no fueling | Ambient Temperature, Tamb [°C] | > 50 | no fueling | no fueling
| 50 | 3.184 | no fueling | no fueling | no fueling | no fueling | 77.8204 | 81.03 | 86.9275 | 86.7201 | 86.4768 | 85.8815 | 85.127 | 84.1777 | 82.9404 | 81.2059 | no fueling |  | 50 | 50 | -33 | 3.184 | 3.582 | 5.7535 | 23.8787 | 21.2255 | 1.896 | 6.1081 |  |  |  | 50 | 25 | -40 | 3.184 |  | 50 | 3.184 | 104.8703 | 104.608 | 104.2332 | 103.7241 | 103.3047 | 102.9504 | 102.3786 | 102.0171 | 101.7161 | 101.4018 | 101.385 | no fueling |  | 50 | 3.582 | no fueling | 77.8204 | 81.03 | 87.1178 | 87.2407 | 86.9739 | 86.338 | 85.5351 | 84.5036 | 83.1454 | 81.2749 | no fueling |  | 50 | 3.582 | 87.2002 | 87.1708 | 87.0945 | 86.9275 | 86.7201 | 86.4768 | 85.8815 | 85.127 | 84.1777 | 82.9404 | 81.2059 | no fueling |  | 50 | 120% | 120% | 120% | 120% | 120% | 120% | 120% | 120% | 120% | 120% | 120% | no fueling |  | 50 | no fueling | 92.25% | 94.89% | 99.73% | 100% | 100% | 100% | 100% | 100% | 100% | 100% | no fueling |  | 50 | 100% | 100% | 100% | 100% | 100% | 100% | 100% | 100% | 100% | 100% | 100% | no fueling |  | 50 | 51.5881 | 50.7835 | 49.6342 | 48.0735 | 46.7884 | 45.703 | 43.9525 | 42.846 | 41.9253 | 40.9641 | 40.9126 | no fueling |  | 50 | 85 | 85 | 85 | 85 | 84.1004 | 83.0216 | 80.4511 | 77.2076 | 73.0449 | 67.5701 | 60.0431 | no fueling |  | 50 | 83.9365 | 83.8176 | 83.5093 | 82.8338 | 81.9954 | 81.0119 | 78.6065 | 75.5604 | 71.7308 | 66.7446 | 59.7658 | no fueling |  | 50 | no fueling | 92.25% | 94.89% | 99.73% | 100% | 100% | 100% | 100% | 100% | 100% | 100% | no fueling |  | 50 | 85 | 85 | 85 | 85 | 84.1004 | 83.0216 | 80.4511 | 77.2076 | 73.0449 | 67.5701 | 60.0431 | no fueling |  | 50 | no fueling | no fueling | no fueling |  | 50 | no fueling | no fueling
| 45 | 5.7564 | 75.3156 | 87.4632 | 3.7667 | see Top-Off | see Top-Off | 80.9293 | 86.8928 | 86.6186 | 86.298 | 85.5189 | 84.5455 | 83.3458 | 81.8291 | 79.8008 | no fueling |  | 45 | 45 | -33 | 5.7564 | 6.4759 | 9.0911 | 13.1905 | 11.7249 | 3.3917 | 9.467 |  |  |  | 45 | 25 | -40 | 5.7564 |  | 45 | 5.7564 | 103.5871 | 103.3608 | 103.0661 | 102.6976 | 102.415 | 102.1934 | 101.8573 | 101.7959 | 101.6517 | 101.4177 | 101.6003 | no fueling |  | 45 | 6.4759 | 75.3156 | 76.8924 | 80.9293 | 87.4264 | 87.1706 | 86.8637 | 86.0864 | 85.0745 | 83.7732 | 82.0999 | 79.8845 | no fueling |  | 45 | 6.4759 | 87.2526 | 87.2188 | 87.1142 | 86.8928 | 86.6186 | 86.298 | 85.5189 | 84.5455 | 83.3458 | 81.8291 | 79.8008 | no fueling |  | 45 | 120% | 120% | 120% | 120% | 120% | 120% | 120% | 120% | 120% | 120% | 120% | no fueling |  | 45 | 90.14% | 91.47% | 94.81% | 100% | 100% | 100% | 100% | 100% | 100% | 100% | 100% | no fueling |  | 45 | 100% | 100% | 100% | 100% | 100% | 100% | 100% | 100% | 100% | 100% | 100% | no fueling |  | 45 | 47.6537 | 46.9603 | 46.0575 | 44.9289 | 44.0637 | 43.3856 | 42.3572 | 42.1693 | 41.7282 | 41.0128 | 41.571 | no fueling |  | 45 | 85 | 85 | 85 | 84.8514 | 83.8171 | 82.5758 | 79.4346 | 75.3482 | 70.1 | 63.3611 | 54.4575 | no fueling |  | 45 | 84.1486 | 84.0118 | 83.5886 | 82.6936 | 81.5851 | 80.2895 | 77.1423 | 73.214 | 68.3774 | 62.2717 | 54.1217 | no fueling |  | 45 | 90.14% | 91.47% | 94.81% | 100% | 100% | 100% | 100% | 100% | 100% | 100% | 100% | no fueling |  | 45 | 85 | 85 | 85 | 84.8514 | 83.8171 | 82.5758 | 79.4346 | 75.3482 | 70.1 | 63.3611 | 54.4575 | no fueling |  | 45 | 3.7667 | 4.2375 | 87.4632 |  | 45 | 3.7667 | 103.2356
| 40 | 8.628 | 72.2188 | 87.463 | 5.716 | see Top-Off | see Top-Off | 81.2827 | 86.7968 | 86.4139 | 85.9823 | 84.9747 | 83.7645 | 82.323 | 80.5729 | 78.316 | no fueling |  | 40 | 40 | -33 | 8.628 | 9.7065 | 12.8946 | 8.8413 | 7.8589 | 4.9761 | 13.016 |  |  |  | 40 | 25 | -40 | 8.628 |  | 40 | 8.628 | 103.1009 | 102.8918 | 102.6436 | 102.3394 | 102.1217 | 101.9583 | 101.7053 | 101.7918 | 101.6689 | 101.4225 | 101.7314 | no fueling |  | 40 | 9.7065 | 72.2188 | 74.9266 | 81.2827 | 87.3306 | 86.9785 | 86.5705 | 85.5749 | 84.3264 | 82.7772 | 80.8533 | 78.3809 | no fueling |  | 40 | 9.7065 | 87.3406 | 87.2738 | 87.1193 | 86.7968 | 86.4139 | 85.9823 | 84.9747 | 83.7645 | 82.323 | 80.5729 | 78.316 | no fueling |  | 40 | 120% | 120% | 120% | 120% | 120% | 120% | 120% | 120% | 120% | 120% | 120% | no fueling |  | 40 | 87.48% | 89.81% | 95.09% | 100% | 100% | 100% | 100% | 100% | 100% | 100% | 100% | no fueling |  | 40 | 100% | 100% | 100% | 100% | 100% | 100% | 100% | 100% | 100% | 100% | 100% | no fueling |  | 40 | 46.1639 | 45.5235 | 44.7636 | 43.8324 | 43.1663 | 42.6661 | 41.8923 | 42.1569 | 41.7808 | 41.0273 | 41.9721 | no fueling |  | 40 | 85 | 85 | 85 | 84.4639 | 83.04 | 81.3906 | 77.3685 | 72.3303 | 66.0875 | 58.3485 | 48.4265 | no fueling |  | 40 | 84.5043 | 84.2341 | 83.6095 | 82.3054 | 80.7577 | 79.0138 | 74.9458 | 70.0647 | 64.2589 | 57.222 | 48.1665 | no fueling |  | 40 | 87.48% | 89.81% | 95.09% | 100% | 100% | 100% | 100% | 100% | 100% | 100% | 100% | no fueling |  | 40 | 85 | 85 | 85 | 84.4639 | 83.04 | 81.3906 | 77.3685 | 72.3303 | 66.0875 | 58.3485 | 48.4265 | no fueling |  | 40 | 5.716 | 6.4305 | 87.463 |  | 40 | 5.716 | 102.5878
| 35 | 9.6528 | 71.3009 | 87.4631 | 6.2675 | see Top-Off | see Top-Off | 80.7739 | 86.8361 | 86.4353 | 85.9844 | 84.9417 | 83.7004 | 82.238 | 80.4882 | 78.2646 | no fueling |  | 35 | 40 | -33 | 9.6528 | 10.8594 | 13.9992 | 7.85 | 6.9778 | 5.5258 | 14.0077 |  |  |  | 35 | 25 | -40 | 9.6528 |  | 35 | 9.6528 | 102.6515 | 102.4603 | 102.2266 | 101.9583 | 101.7712 | 101.633 | 101.4268 | 101.5872 | 101.4932 | 101.3428 | 101.653 | no fueling |  | 35 | 10.8594 | 71.3009 | 74.1918 | 80.7739 | 87.3341 | 86.9626 | 86.5324 | 85.5059 | 84.2324 | 82.6715 | 80.7568 | 78.3247 | no fueling |  | 35 | 10.8594 | 87.4274 | 87.3557 | 87.1848 | 86.8361 | 86.4353 | 85.9844 | 84.9417 | 83.7004 | 82.238 | 80.4882 | 78.2646 | no fueling |  | 35 | 120% | 120% | 120% | 120% | 120% | 120% | 120% | 120% | 120% | 120% | 120% | no fueling |  | 35 | 86.68% | 89.18% | 94.68% | 100% | 100% | 100% | 100% | 100% | 100% | 100% | 100% | no fueling |  | 35 | 100% | 100% | 100% | 100% | 100% | 100% | 100% | 100% | 100% | 100% | 100% | no fueling |  | 35 | 44.7879 | 44.2025 | 43.4872 | 42.6662 | 42.0937 | 41.671 | 41.0404 | 41.5311 | 41.2435 | 40.5325 | 41.7323 | no fueling |  | 35 | 85 | 85 | 85 | 84.4781 | 82.9759 | 81.2365 | 77.09 | 71.9512 | 65.6618 | 57.9607 | 48.2012 | no fueling |  | 35 | 84.8557 | 84.5656 | 83.8743 | 82.4642 | 80.8441 | 79.0224 | 74.8123 | 69.8064 | 63.9169 | 56.8818 | 47.9606 | no fueling |  | 35 | 86.68% | 89.18% | 94.68% | 100% | 100% | 100% | 100% | 100% | 100% | 100% | 100% | no fueling |  | 35 | 85 | 85 | 85 | 84.4781 | 82.9759 | 81.2365 | 77.09 | 71.9512 | 65.6618 | 57.9607 | 48.2012 | no fueling |  | 35 | 6.2675 | 7.051 | 87.4631 |  | 35 | 6.2675 | 102.0532
| 30 | 12.4848 | 69.084 | 87.463 | 7.828 | see Top-Off | see Top-Off | 81.4851 | 86.7817 | 86.278 | 85.7317 | 84.4996 | 83.083 | 81.4644 | 79.5815 | 77.2304 | no fueling |  | 30 | 36.7 | -33 | 12.4848 | 14.0454 | 17.2756 | 6.1263 | 5.4456 | 6.966 | 16.798 |  |  |  | 30 | 20 | -40 | 12.4848 |  | 30 | 12.4848 | 101.9028 | 101.6735 | 101.3836 | 101.0482 | 100.7969 | 100.5928 | 100.2353 | 100.3574 | 100.1212 | 100.1814 | 100.2303 | no fueling |  | 30 | 14.0454 | 69.084 | 73.1568 | 81.4851 | 87.2327 | 86.7695 | 86.2507 | 85.0401 | 83.5967 | 81.8829 | 79.8314 | 77.2702 | no fueling |  | 30 | 14.0454 | 84.8734 | 87.458 | 87.2256 | 86.7817 | 86.278 | 85.7317 | 84.4996 | 83.083 | 81.4644 | 79.5815 | 77.2304 | no fueling |  | 30 | 120% | 120% | 120% | 120% | 120% | 120% | 120% | 120% | 120% | 120% | 120% | no fueling |  | 30 | 84.73% | 88.29% | 95.26% | 100% | 100% | 100% | 100% | 100% | 100% | 100% | 100% | no fueling |  | 30 | 97.97% | 100% | 100% | 100% | 100% | 100% | 100% | 100% | 100% | 100% | 100% | no fueling |  | 30 | 42.4964 | 41.7949 | 40.9084 | 39.8829 | 39.1149 | 38.4911 | 37.399 | 37.7719 | 37.0506 | 37.2343 | 37.3837 | no fueling |  | 30 | 85 | 85 | 85 | 84.0679 | 82.1952 | 80.0984 | 75.2094 | 69.3887 | 62.4882 | 54.2443 | 43.9781 | no fueling |  | 30 | 85 | 84.9793 | 84.0394 | 82.2443 | 80.2084 | 78.0015 | 73.0286 | 67.3188 | 60.8051 | 53.2413 | 43.8188 | no fueling |  | 30 | 84.73% | 88.29% | 95.26% | 100% | 100% | 100% | 100% | 100% | 100% | 100% | 100% | no fueling |  | 30 | 85 | 85 | 85 | 84.0679 | 82.1952 | 80.0984 | 75.2094 | 69.3887 | 62.4882 | 54.2443 | 43.9781 | no fueling |  | 30 | 7.828 | 8.8065 | 87.463 |  | 30 | 7.828 | 101.1084
| 25 | 15.7141 | 66.4297 | 87.463 | 9.3955 | see Top-Off | see Top-Off | 80.9573 | 86.7529 | 86.1393 | 85.4809 | 84.0427 | 82.4441 | 80.6677 | 78.6578 | 76.1699 | no fueling |  | 25 | 33.3 | -33 | 15.7141 | 17.6784 | 20.7501 | 4.8337 | 4.2966 | 8.5092 | 19.5855 |  |  |  | 25 | 15 | -40 | 15.7141 |  | 25 | 15.7141 | 101.3181 | 101.0281 | 100.6423 | 100.2097 | 99.8679 | 99.5726 | 99.0226 | 99.0931 | 98.6995 | 98.7429 | not calc. | no fueling |  | 25 | 17.6784 | 66.4297 | 71.1851 | 80.9573 | 87.1492 | 86.5762 | 85.9524 | 84.5472 | 82.9272 | 81.0612 | 78.8804 | 76.1925 | no fueling |  | 25 | 17.6784 | 79.6434 | 83.3071 | 87.316 | 86.7529 | 86.1393 | 85.4809 | 84.0427 | 82.4441 | 80.6677 | 78.6578 | 76.1699 | no fueling |  | 25 | 120% | 120% | 120% | 120% | 120% | 120% | 120% | 120% | 120% | 120% | not calc. | no fueling |  | 25 | 82.34% | 86.58% | 94.83% | 100% | 100% | 100% | 100% | 100% | 100% | 100% | 100% | no fueling |  | 25 | 93.75% | 96.72% | 100% | 100% | 100% | 100% | 100% | 100% | 100% | 100% | 100% | no fueling |  | 25 | 40.7082 | 39.8216 | 38.6423 | 37.3207 | 36.2771 | 35.3756 | 33.6972 | 33.9123 | 32.7116 | 32.844 | not calc. | no fueling |  | 25 | 85 | 85 | 85 | 83.7302 | 81.4138 | 78.8932 | 73.2207 | 66.6916 | 59.1841 | 50.4289 | 39.6668 | no fueling |  | 25 | 85 | 85 | 84.405 | 82.1279 | 79.6479 | 76.9889 | 71.1861 | 64.7464 | 57.6028 | 49.5366 | 39.5767 | no fueling |  | 25 | 82.34% | 86.58% | 94.83% | 100% | 100% | 100% | 100% | 100% | 100% | 100% | 100% | no fueling |  | 25 | 85 | 85 | 85 | 83.7302 | 81.4138 | 78.8932 | 73.2207 | 66.6916 | 59.1841 | 50.4289 | 39.6668 | no fueling |  | 25 | 9.3955 | 10.5699 | 87.463 |  | 25 | 9.3955 | 100.3086
| 20 | 19.3299 | 66.1835 | 87.463 | 10.6353 | see Top-Off | see Top-Off | 81.3284 | 86.716 | 85.9787 | 85.2025 | 83.5523 | 81.7726 | 79.8462 | 77.7122 | 75.0755 | no fueling |  | 20 | 30 | -33 | 19.3299 | 21.7461 | 24.4885 | 3.9487 | 3.51 | 10.129 | 22.4106 |  |  |  | 20 | 10 | -40 | 19.3299 |  | 20 | 19.3299 | 100.8802 | 100.5097 | 100.0026 | 99.4032 | 98.9495 | 98.5467 | 97.7719 | 97.7913 | 97.2315 | 97.2808 | not calc. | no fueling |  | 20 | 21.7461 | 66.1835 | 70.8964 | 81.3284 | 87.0397 | 86.3513 | 85.6113 | 84.0075 | 82.2131 | 80.2031 | 77.9005 | 75.0876 | no fueling |  | 20 | 21.7461 | 75.2521 | 79.6605 | 87.4095 | 86.716 | 85.9787 | 85.2025 | 83.5523 | 81.7726 | 79.8462 | 77.7122 | 75.0755 | no fueling |  | 20 | 120% | 120% | 120% | 120% | 120% | 120% | 120% | 120% | 120% | 120% | not calc. | no fueling |  | 20 | 82.12% | 86.33% | 95.13% | 100% | 100% | 100% | 100% | 100% | 100% | 100% | 100% | no fueling |  | 20 | 90.09% | 93.77% | 100% | 100% | 100% | 100% | 100% | 100% | 100% | 100% | 100% | no fueling |  | 20 | 39.3694 | 38.2371 | 36.6882 | 34.8584 | 33.4743 | 32.2457 | 29.8839 | 29.9432 | 28.238 | 28.388 | not calc. | no fueling |  | 20 | 85 | 85 | 85 | 83.2875 | 80.5045 | 77.5153 | 71.0442 | 63.8166 | 55.7366 | 46.5017 | 35.2523 | no fueling |  | 20 | 85 | 85 | 84.783 | 81.9787 | 78.9994 | 75.8652 | 69.2098 | 62.0444 | 54.3039 | 45.7475 | 35.2041 | no fueling |  | 20 | 82.12% | 86.33% | 95.13% | 100% | 100% | 100% | 100% | 100% | 100% | 100% | 100% | no fueling |  | 20 | 85 | 85 | 85 | 83.2875 | 80.5045 | 77.5153 | 71.0442 | 63.8166 | 55.7366 | 46.5017 | 35.2523 | no fueling |  | 20 | 10.6353 | 11.9647 | 87.463 |  | 20 | 10.6353 | 99.5962
| 10 | 26.9676 | 66.1141 | 87.4183 | 11.6869 | see Top-Off | see Top-Off | 81.2151 | 86.7488 | 85.783 | 84.7974 | 82.7766 | 80.6934 | 78.5305 | 76.2113 | 73.3801 | no fueling |  | 10 | 25 | -33 | 26.9676 | 30.3386 | 31.4948 | 2.8262 | 2.5121 | 13.2389 | 27.3081 |  |  |  | 10 | 0 | -40 | 26.9676 |  | 10 | 26.9676 | 100.4428 | 99.8692 | 99.0145 | 97.9303 | 97.0606 | 96.3861 | 95.122 | 95.0558 | 94.1585 | 94.2775 | not calc. | no fueling |  | 10 | 30.3386 | 66.1141 | 70.8609 | 81.2151 | 86.8926 | 85.989 | 85.0543 | 83.1008 | 81.0252 | 78.7981 | 76.3325 | 73.3839 | no fueling |  | 10 | 30.3386 | 68.5113 | 73.1994 | 83.3014 | 86.7488 | 85.783 | 84.7974 | 82.7766 | 80.6934 | 78.5305 | 76.2113 | 73.3801 | no fueling |  | 10 | 120% | 120% | 120% | 120% | 120% | 120% | 120% | 120% | 120% | 120% | not calc. | no fueling |  | 10 | 82.05% | 86.3% | 95.04% | 100% | 100% | 100% | 100% | 100% | 100% | 100% | 100% | no fueling |  | 10 | 84.22% | 88.33% | 96.72% | 100% | 100% | 100% | 100% | 100% | 100% | 100% | 100% | no fueling |  | 10 | 38.033 | 36.2811 | 33.6724 | 30.3667 | 27.7176 | 25.6647 | 21.8212 | 21.6203 | 18.8951 | 19.2566 | not calc. | no fueling |  | 10 | 85 | 85 | 85 | 82.6927 | 79.0409 | 75.2667 | 67.3905 | 59.0395 | 50.099 | 40.2265 | 28.4566 | no fueling |  | 10 | 85 | 85 | 85 | 82.1113 | 78.2089 | 74.2301 | 66.0851 | 57.7062 | 49.0263 | 39.7421 | 28.4416 | no fueling |  | 10 | 82.05% | 86.3% | 95.04% | 100% | 100% | 100% | 100% | 100% | 100% | 100% | 100% | no fueling |  | 10 | 85 | 85 | 85 | 82.6927 | 79.0409 | 75.2667 | 67.3905 | 59.0395 | 50.099 | 40.2265 | 28.4566 | no fueling |  | 10 | 11.6869 | 13.1478 | 87.4183 |  | 10 | 11.6869 | 98.4874
| 0 | 28.5 | no Top-Off | no Top-Off | no Top-Off | 81.4991 | 87.1617 | 86.5411 | 85.4564 | 84.3394 | 83.1813 | 80.7464 | 78.2919 | 75.797 | 73.1653 | no fueling | no fueling |  | 0 | 15 | -33 | 28.5 | 37.9536 | 35.3757 | 2.9881 | 2.4073 | 16.3411 | 31.0405 |  |  |  | 0 | -10 | -40 | 28.5 |  | 0 | 28.5 | 99.6653 | 99.0534 | 98.0366 | 96.4658 | 95.0777 | 93.959 | 92.0456 | 91.9587 | 91.0996 | 91.0366 | no fueling | no fueling |  | 0 | 32.0625 | 87.458 | 87.1617 | 86.5411 | 85.4564 | 84.3394 | 83.2029 | 80.8742 | 78.47 | 75.9495 | 73.2179 | no fueling | no fueling |  | 0 | 32.0625 | 81.4991 | 87.4557 | 86.7729 | 85.5903 | 84.392 | 83.1813 | 80.7464 | 78.2919 | 75.797 | 73.1653 | no fueling | no fueling |  | 0 | 120% | 120% | 120% | 120% | 120% | 120% | 120% | 120% | 120% | 120% | no fueling | no fueling |  | 0 | 100% | 100% | 100% | 100% | 100% | 100% | 100% | 100% | 100% | 100% | no fueling | no fueling |  | 0 | 95.27% | 100% | 100% | 100% | 100% | 100% | 100% | 100% | 100% | 100% | no fueling | no fueling |  | 0 | 35.6586 | 33.7912 | 30.6906 | 25.9072 | 21.6866 | 18.2898 | 12.4891 | 12.2261 | 8.6284 | 9.4352 | no fueling | no fueling |  | 0 | 84.9792 | 83.7808 | 81.2717 | 76.8899 | 72.3826 | 67.802 | 58.4325 | 48.7838 | 38.6957 | 27.7953 | no fueling | no fueling |  | 0 | 85 | 84.9701 | 82.2089 | 77.4308 | 72.5947 | 67.7147 | 57.9188 | 48.0699 | 38.0862 | 27.5855 | no fueling | no fueling |  | 0 | 95.27% | 100% | 100% | 100% | 100% | 100% | 100% | 100% | 100% | 100% | no fueling | no fueling |  | 0 | 85 | 84.9701 | 82.2089 | 77.4308 | 72.5947 | 67.802 | 58.4325 | 48.7838 | 38.6957 | 27.7953 | no fueling | no fueling |  | 0 | no fueling | no fueling | no fueling |  | 0 | no fueling | no fueling
| -10 | 28.5 | no Top-Off | no Top-Off | no Top-Off | 86.9357 | 86.6302 | 85.9943 | 84.9021 | 83.7832 | 82.6489 | 80.347 | 77.9444 | 75.4867 | 72.9343 | no fueling | no fueling |  | -10 | 15 | -33 | 28.5 | 43.8738 | 38.6996 | 2.9695 | 2.1868 | 18.1717 | 33.1692 |  |  |  | -10 | -20 | -40 | 28.5 |  | -10 | 28.5 | 98.7715 | 98.1869 | 97.1921 | 95.608 | 94.0162 | 92.3838 | 90.5845 | 88.723 | 88.2416 | 87.729 | no fueling | no fueling |  | -10 | 32.0625 | 86.9357 | 86.6302 | 85.9943 | 84.9021 | 83.7832 | 82.6489 | 80.347 | 77.9931 | 75.5558 | 72.9605 | no fueling | no fueling |  | -10 | 32.0625 | 87.4629 | 87.1286 | 86.4286 | 85.2322 | 84.0249 | 82.8124 | 80.3807 | 77.9444 | 75.4867 | 72.9343 | no fueling | no fueling |  | -10 | 120% | 120% | 120% | 120% | 120% | 120% | 120% | 120% | 120% | 120% | no fueling | no fueling |  | -10 | 100% | 100% | 100% | 100% | 100% | 100% | 100% | 100% | 100% | 100% | no fueling | no fueling |  | -10 | 100% | 100% | 100% | 100% | 100% | 100% | 100% | 100% | 100% | 100% | no fueling | no fueling |  | -10 | 32.9311 | 31.1489 | 28.118 | 23.2984 | 18.4634 | 13.5134 | 8.0679 | 2.4457 | 0.99342 | -0.55171 | no fueling | no fueling |  | -10 | 82.867 | 81.632 | 79.0622 | 74.6525 | 70.1403 | 65.5709 | 56.3145 | 46.8728 | 37.1223 | 26.77 | no fueling | no fueling |  | -10 | 84.9991 | 83.6469 | 80.817 | 75.9849 | 71.1144 | 66.2292 | 56.4498 | 46.6778 | 36.8461 | 26.6655 | no fueling | no fueling |  | -10 | 100% | 100% | 100% | 100% | 100% | 100% | 100% | 100% | 100% | 100% | no fueling | no fueling |  | -10 | 84.9991 | 83.6469 | 80.817 | 75.9849 | 71.1144 | 66.2292 | 56.4498 | 46.8728 | 37.1223 | 26.77 | no fueling | no fueling |  | -10 | no fueling | no fueling | no fueling |  | -10 | no fueling | no fueling
| -20 | 28.5 | no Top-Off | no Top-Off | no Top-Off | 86.4061 | 86.0953 | 85.4497 | 84.3436 | 83.2225 | 82.0922 | 79.8178 | 77.5144 | 75.1596 | 72.7017 | no fueling | no fueling |  | -20 | 15 | -33 | 28.5 | 50.5533 | 42.3041 | 2.9507 | 1.9879 | 20.1063 | 35.389 |  |  |  | -20 | -30 | -40 | 28.5 |  | -20 | 28.5 | 97.875 | 97.3213 | 96.3574 | 94.8032 | 93.2345 | 91.6182 | 89.3938 | 86.2477 | 84.896 | not calc. | no fueling | no fueling |  | -20 | 32.0625 | 86.4061 | 86.0953 | 85.4497 | 84.3436 | 83.2225 | 82.0922 | 79.8178 | 77.5144 | 75.1596 | 72.7018 | no fueling | no fueling |  | -20 | 32.0625 | 87.1345 | 86.7909 | 86.0785 | 84.8731 | 83.6538 | 82.4388 | 80.0115 | 77.5951 | 75.1739 | 72.7017 | no fueling | no fueling |  | -20 | 120% | 120% | 120% | 120% | 120% | 120% | 120% | 120% | 120% | not calc. | no fueling | no fueling |  | -20 | 100% | 100% | 100% | 100% | 100% | 100% | 100% | 100% | 100% | 100% | no fueling | no fueling |  | -20 | 100% | 100% | 100% | 100% | 100% | 100% | 100% | 100% | 100% | 100% | no fueling | no fueling |  | -20 | 30.1981 | 28.5115 | 25.5774 | 20.8529 | 16.092 | 11.1953 | 4.4702 | -5.0121 | -9.0751 | not calc. | no fueling | no fueling |  | -20 | 80.7262 | 79.4703 | 76.8631 | 72.3997 | 67.8807 | 63.3301 | 54.1898 | 44.9557 | 35.5399 | 25.7398 | no fueling | no fueling |  | -20 | 83.671 | 82.2817 | 79.4026 | 74.5356 | 69.6188 | 64.725 | 54.9675 | 45.2789 | 35.5968 | 25.7392 | no fueling | no fueling |  | -20 | 100% | 100% | 100% | 100% | 100% | 100% | 100% | 100% | 100% | 100% | no fueling | no fueling |  | -20 | 83.671 | 82.2817 | 79.4026 | 74.5356 | 69.6188 | 64.725 | 54.9675 | 45.2789 | 35.5968 | 25.7398 | no fueling | no fueling |  | -20 | no fueling | no fueling | no fueling |  | -20 | no fueling | no fueling
| -30 | 28.5 | no Top-Off | no Top-Off | no Top-Off | 85.8891 | 85.5648 | 84.9049 | 83.7841 | 82.6607 | 81.5359 | 79.2847 | 77.0312 | 74.7609 | 72.4417 | no fueling | no fueling |  | -30 | 15 | -33 | 28.5 | 57.6364 | 45.9361 | 2.9321 | 1.8192 | 22.0315 | 37.5401 |  |  |  | -30 | -40 | -40 | 28.5 |  | -30 | 28.5 | 96.6288 | 96.1988 | 95.3246 | 93.8376 | 92.3108 | 90.7265 | 88.6011 | 85.4275 | 83.0606 | 80.1078 | no fueling | no fueling |  | -30 | 32.0625 | 85.8891 | 85.5648 | 84.9049 | 83.7841 | 82.6607 | 81.5359 | 79.2847 | 77.0312 | 74.7609 | 72.4417 | no fueling | no fueling |  | -30 | 32.0625 | 86.8221 | 86.4679 | 85.7379 | 84.5134 | 83.2869 | 82.0657 | 79.6415 | 77.242 | 74.8585 | 72.4673 | no fueling | no fueling |  | -30 | 120% | 120% | 120% | 120% | 120% | 120% | 120% | 120% | 120% | 120% | no fueling | no fueling |  | -30 | 100% | 100% | 100% | 100% | 100% | 100% | 100% | 100% | 100% | 100% | no fueling | no fueling |  | -30 | 100% | 100% | 100% | 100% | 100% | 100% | 100% | 100% | 100% | 100% | no fueling | no fueling |  | -30 | 26.4033 | 25.0948 | 22.4369 | 17.9215 | 13.2924 | 8.4973 | 2.0778 | -7.4785 | -14.5817 | -23.4146 | no fueling | no fueling |  | -30 | 78.6376 | 77.3275 | 74.6641 | 70.144 | 65.6183 | 61.0923 | 52.0504 | 43.0214 | 33.9481 | 24.7044 | no fueling | no fueling |  | -30 | 82.4076 | 80.9759 | 78.0265 | 73.0844 | 68.1404 | 63.2235 | 53.4821 | 43.865 | 34.3379 | 24.8063 | no fueling | no fueling |  | -30 | 100% | 100% | 100% | 100% | 100% | 100% | 100% | 100% | 100% | 100% | no fueling | no fueling |  | -30 | 82.4076 | 80.9759 | 78.0265 | 73.0844 | 68.1404 | 63.2235 | 53.4821 | 43.865 | 34.3379 | 24.8063 | no fueling | no fueling |  | -30 | no fueling | no fueling | no fueling |  | -30 | no fueling | no fueling
| -40 | 28.5 | no Top-Off | no Top-Off | no Top-Off | 85.3986 | 85.0663 | 84.3949 | 83.2734 | 82.1475 | 81.0296 | 78.8082 | 76.6051 | 74.4127 | 72.2185 | no fueling | no fueling |  | -40 | 15 | -33 | 28.5 | 64.6585 | 49.3451 | 2.9146 | 1.6834 | 23.8387 | 39.4965 |  |  |  | -40 | -40 | -40 | 28.5 |  | -40 | 28.5 | 96.0109 | 95.581 | 94.7089 | 93.2302 | 91.7133 | 90.143 | 88.0606 | 84.9425 | 82.6546 | 79.8085 | no fueling | no fueling |  | -40 | 32.0625 | 85.3986 | 85.0663 | 84.3949 | 83.2734 | 82.1475 | 81.0296 | 78.8082 | 76.6051 | 74.4127 | 72.2185 | no fueling | no fueling |  | -40 | 32.0625 | 86.5407 | 86.177 | 85.4375 | 84.2054 | 82.9732 | 81.7489 | 79.3372 | 76.9585 | 74.6098 | 72.2865 | no fueling | no fueling |  | -40 | 120% | 120% | 120% | 120% | 120% | 120% | 120% | 120% | 120% | 120% | no fueling | no fueling |  | -40 | 100% | 100% | 100% | 100% | 100% | 100% | 100% | 100% | 100% | 100% | no fueling | no fueling |  | -40 | 100% | 100% | 100% | 100% | 100% | 100% | 100% | 100% | 100% | 100% | no fueling | no fueling |  | -40 | 24.5234 | 23.2164 | 20.5663 | 16.0788 | 11.483 | 6.7335 | 0.44777 | -8.9356 | -15.7982 | -24.3078 | no fueling | no fueling |  | -40 | 76.6565 | 75.3152 | 72.6066 | 68.086 | 63.5526 | 59.057 | 50.1394 | 41.3168 | 32.5588 | 23.8158 | no fueling | no fueling |  | -40 | 81.27 | 79.8006 | 76.8135 | 71.8423 | 66.8766 | 61.9492 | 52.261 | 42.7305 | 33.3451 | 24.0867 | no fueling | no fueling |  | -40 | 100% | 100% | 100% | 100% | 100% | 100% | 100% | 100% | 100% | 100% | no fueling | no fueling |  | -40 | 81.27 | 79.8006 | 76.8135 | 71.8423 | 66.8766 | 61.9492 | 52.261 | 42.7305 | 33.3451 | 24.0867 | no fueling | no fueling |  | -40 | no fueling | no fueling | no fueling |  | -40 | no fueling | no fueling
| < -40 | no fueling | no fueling | no fueling | no fueling | no fueling | no fueling | no fueling | no fueling | no fueling | no fueling | no fueling | no fueling | no fueling | no fueling | no fueling | no fueling |  | < -40 | no fueling | no fueling | no fueling | no fueling | no fueling | no fueling | no fueling | no fueling | no fueling |  |  |  | < -40 | no fueling | no fueling | no fueling |  | < -40 | no fueling | no fueling | no fueling | no fueling | no fueling | no fueling | no fueling | no fueling | no fueling | no fueling | no fueling | no fueling | no fueling |  | < -40 | no fueling | no fueling | no fueling | no fueling | no fueling | no fueling | no fueling | no fueling | no fueling | no fueling | no fueling | no fueling | no fueling |  | < -40 | no fueling | no fueling | no fueling | no fueling | no fueling | no fueling | no fueling | no fueling | no fueling | no fueling | no fueling | no fueling | no fueling |  | < -40 | no fueling | no fueling | no fueling | no fueling | no fueling | no fueling | no fueling | no fueling | no fueling | no fueling | no fueling | no fueling |  | < -40 | no fueling | no fueling | no fueling | no fueling | no fueling | no fueling | no fueling | no fueling | no fueling | no fueling | no fueling | no fueling |  | < -40 | no fueling | no fueling | no fueling | no fueling | no fueling | no fueling | no fueling | no fueling | no fueling | no fueling | no fueling | no fueling |  | < -40 | no fueling | no fueling | no fueling | no fueling | no fueling | no fueling | no fueling | no fueling | no fueling | no fueling | no fueling | no fueling |  | < -40 | no fueling | no fueling | no fueling | no fueling | no fueling | no fueling | no fueling | no fueling | no fueling | no fueling | no fueling | no fueling |  | < -40 | no fueling | no fueling | no fueling | no fueling | no fueling | no fueling | no fueling | no fueling | no fueling | no fueling | no fueling | no fueling |  | < -40 | no fueling | no fueling | no fueling | no fueling | no fueling | no fueling | no fueling | no fueling | no fueling | no fueling | no fueling | no fueling |  | < -40 | no fueling | no fueling | no fueling | no fueling | no fueling | no fueling | no fueling | no fueling | no fueling | no fueling | no fueling | no fueling |  | < -40 | no fueling | no fueling | no fueling |  | < -40 | no fueling | no fueling
Lookup Table: 70MPa, -33 to -26°C, 2-4kg | [17 empty] | Step 1 Information |  |  |  | Simulation Input |  |  |  | Simulation Results |  |  |  |  | Step 2 Information |  |  |  |  | Step 2-2 (Cold Case 120% SOC): Lookup Table: 70MPa, -33 to -26°C, 2-4kg | [14 empty] | Step 2-3 (Hot Case 100% SOC, 2kg): Lookup Table: 70MPa, -33 to -26°C, 2-4kg | [14 empty] | Step 2-3 (Hot Case 100% SOC, 4kg): Lookup Table: 70MPa, -33 to -26°C, 2-4kg | [14 empty] | Step 2-2 Information (Cold Case 120% SOC, 2-4kg) | [13 empty] | Step 2-3 Information (Hot Case 100% SOC, 2kg) | [13 empty] | Step 2-3 Information (Hot Case 100% SOC, 4kg) | [13 empty] | Step 2-2 Information (Cold Case 120% SOC, 2-4kg) | [13 empty] | Step 2-3 Information (Hot Case 100% SOC, 2kg) | [13 empty] | Step 2-3 Information (Hot Case 100% SOC, 4kg) | [13 empty] | Step 2-2 / 2-3 Information | [13 empty] | Step 2-2 / 2-3 Information | [13 empty] | Step 4-1 Top-Off-Fill-Information (Hot Case SOC = 100%) |  |  |  |  | Step 4-3 Top-Off-Fill-Information (Cold Case SOC = 120%)
H70-T30 2-4kg comm |  | Average Pressure Ramp Rate, APRR [MPa/min] | Target Pressure Ptarget [MPa] | Target Pressure Top-Off [MPa] | Top-Off-APRR [MPa/min] | Target Pressure, Ptarget [MPa] | [11 empty] | H70-T30 2-4kg comm |  | Temperature [°C] |  | Ramp Rate [MPa/min] |  |  | Refueling Time [min/85.5MPa] |  | Peak Flow [g/s] |  | max. APRR [MPa/min] up to 7kg | max. HPRR [MPa/min] up to 7kg | H70-T30 2-4kg comm |  | Temperature [°C] |  | Ramp Rate [MPa/min] APRR | H70-T30 2-4kg comm |  | Average Pressure Ramp Rate, APRR [MPa/min] | Target Pressure, Ptarget [MPa] | [11 empty] | H70-T30 2-4kg comm |  | Hot Pressure Ramp Rate, HPRR [MPa/min] | Target Pressure, Ptarget [MPa] | [11 empty] | H70-T30 2-4kg comm |  | Hot Pressure Ramp Rate, HPRR [MPa/min] | Target Pressure, Ptarget [MPa] | [11 empty] | H70-T30 2-4kg comm |  | Cold Case Final State of Charge, SOC (Cold Soak - History: Driving from initially full) | [11 empty] | H70-T30 2-4kg comm |  | Hot Case Final State of Charge, SOC (Hot Soak - No History) | [11 empty] | H70-T30 2-4kg comm |  | Hot Case Final State of Charge, SOC (Hot Soak - No History) | [11 empty] | H70-T30 2-4kg comm |  | Cold Case Final Gas Temperature [°C] (Cold Soak - History: Driving from initially full) | [11 empty] | H70-T30 2-4kg comm |  | Hot Case Final Gas Temperature [°C] (Hot Soak - No History) | [11 empty] | H70-T30 2-4kg comm |  | Hot Case Final Gas Temperature [°C] (Hot Soak - No History) | [11 empty] | H70-T30 2-4kg comm |  | Final State of Charge, SOC | [11 empty] | H70-T30 2-4kg comm |  | Final Gas Temperature [°C] | [11 empty] | H70-T30 2-4kg comm |  | Ramp Rate [MPa/min] |  | Fueling Target Pressure, Ptarget (MPa) | H70-T30 2-4kg comm |  | Ramp Rate [MPa/min] | Fueling Target Pressure, Ptarget [MPa]
|  |  | Initial Tank Pressure, P0 [MPa] | [16 empty] | Hot Soak | Cold Fill | APRR | HPRR 2kg | HPRR 4kg | based on APRR | based on HPRR | 50 l 2 kg | 99l 4 kg |  |  |  |  | Cold Soak | Cold Fill |  |  |  |  | Initial Tank Pressure, P0 [MPa] | [14 empty] | Initial Tank Pressure, P0 [MPa] | [14 empty] | Initial Tank Pressure, P0 [MPa] | [13 empty] | Initial Tank Pressure, P0 [MPa] | [13 empty] | Initial Tank Pressure, P0 [MPa] | [13 empty] | Initial Tank Pressure, P0 [MPa] | [13 empty] | Initial Tank Pressure, P0 [MPa] | [13 empty] | Initial Tank Pressure, P0 [MPa] | [13 empty] | Initial Tank Pressure, P0 [MPa] | [13 empty] | Initial Tank Pressure, P0 [MPa] | [13 empty] | Initial Tank Pressure, P0 [MPa] | [13 empty] | APRR | HPRR | Initial Tank Pressure P0 [MPa] |  |  |  | Initial Tank Pressure P0 [MPa]
|  |  | 0,5 - 5 (no interpolation allowed) |  |  | 0.5 | 2 | 5 | 10 | 15 | 20 | 30 | 40 | 50 | 60 | 70 | > 70 | [21 empty] | 0.5 | 2 | 5 | 10 | 15 | 20 | 30 | 40 | 50 | 60 | 70 | > 70 |  |  |  | 0.5 | 2 | 5 | 10 | 15 | 20 | 30 | 40 | 50 | 60 | 70 | > 70 |  |  |  | 0.5 | 2 | 5 | 10 | 15 | 20 | 30 | 40 | 50 | 60 | 70 | > 70 |  |  | 0.5 | 2 | 5 | 10 | 15 | 20 | 30 | 40 | 50 | 60 | 70 | > 70 |  |  | 0.5 | 2 | 5 | 10 | 15 | 20 | 30 | 40 | 50 | 60 | 70 | > 70 |  |  | 0.5 | 2 | 5 | 10 | 15 | 20 | 30 | 40 | 50 | 60 | 70 | > 70 |  |  | 0.5 | 2 | 5 | 10 | 15 | 20 | 30 | 40 | 50 | 60 | 70 | > 70 |  |  | 0.5 | 2 | 5 | 10 | 15 | 20 | 30 | 40 | 50 | 60 | 70 | > 70 |  |  | 0.5 | 2 | 5 | 10 | 15 | 20 | 30 | 40 | 50 | 60 | 70 | > 70 |  |  | 0.5 | 2 | 5 | 10 | 15 | 20 | 30 | 40 | 50 | 60 | 70 | > 70 |  |  | 0.5 | 2 | 5 | 10 | 15 | 20 | 30 | 40 | 50 | 60 | 70 | > 70 |  |  |  |  | 0.5 |  |  |  | 0.5
Ambient Temperature, Tamb [°C] | > 50 | no fueling | no fueling | no fueling | no fueling | no fueling | no fueling | no fueling | no fueling | no fueling | no fueling | no fueling | no fueling | no fueling | no fueling | no fueling | no fueling | Ambient Temperature, Tamb [°C] | > 50 | no fueling | no fueling | no fueling | no fueling | no fueling | no fueling | no fueling | no fueling | no fueling | 28.5 | 32.0625 | Ambient Temperature, Tamb [°C] | > 50 | no fueling | no fueling | no fueling | Ambient Temperature, Tamb [°C] | > 50 | no fueling | no fueling | no fueling | no fueling | no fueling | no fueling | no fueling | no fueling | no fueling | no fueling | no fueling | no fueling | no fueling | Ambient Temperature, Tamb [°C] | > 50 | no fueling | no fueling | no fueling | no fueling | no fueling | no fueling | no fueling | no fueling | no fueling | no fueling | no fueling | no fueling | no fueling | Ambient Temperature, Tamb [°C] | > 50 | no fueling | no fueling | no fueling | no fueling | no fueling | no fueling | no fueling | no fueling | no fueling | no fueling | no fueling | no fueling | no fueling | Ambient Temperature, Tamb [°C] | > 50 | no fueling | no fueling | no fueling | no fueling | no fueling | no fueling | no fueling | no fueling | no fueling | no fueling | no fueling | no fueling | Ambient Temperature, Tamb [°C] | > 50 | no fueling | no fueling | no fueling | no fueling | no fueling | no fueling | no fueling | no fueling | no fueling | no fueling | no fueling | no fueling | Ambient Temperature, Tamb [°C] | > 50 | no fueling | no fueling | no fueling | no fueling | no fueling | no fueling | no fueling | no fueling | no fueling | no fueling | no fueling | no fueling | Ambient Temperature, Tamb [°C] | > 50 | no fueling | no fueling | no fueling | no fueling | no fueling | no fueling | no fueling | no fueling | no fueling | no fueling | no fueling | no fueling | Ambient Temperature, Tamb [°C] | > 50 | no fueling | no fueling | no fueling | no fueling | no fueling | no fueling | no fueling | no fueling | no fueling | no fueling | no fueling | no fueling | Ambient Temperature, Tamb [°C] | > 50 | no fueling | no fueling | no fueling | no fueling | no fueling | no fueling | no fueling | no fueling | no fueling | no fueling | no fueling | no fueling | Ambient Temperature, Tamb [°C] | > 50 | no fueling | no fueling | no fueling | no fueling | no fueling | no fueling | no fueling | no fueling | no fueling | no fueling | no fueling | no fueling | Ambient Temperature, Tamb [°C] | > 50 | no fueling | no fueling | no fueling | no fueling | no fueling | no fueling | no fueling | no fueling | no fueling | no fueling | no fueling | no fueling | Ambient Temperature, Tamb [°C] | > 50 | no fueling | no fueling | no fueling | Ambient Temperature, Tamb [°C] | > 50 | no fueling | no fueling
| 50 | 1.6668 | 74.5235 | 87.4631 | 0.77281 | see Top-Off | see Top-Off | 80.9809 | 87.0492 | 86.7441 | 86.4159 | 85.6929 | 84.8707 | 83.9121 | 82.7283 | 81.0941 | no fueling |  | 50 | 50 | -26 | 1.6668 | 1.8751 | 2.8439 | 45.586 | 40.5209 | 0.99682 | 3.0228 |  |  |  | 50 | 25 | -33 | 1.6668 |  | 50 | 1.6668 | 106.7669 | 106.4596 | 105.978 | 105.2873 | 104.6862 | 104.1541 | 103.2553 | 102.4686 | 101.9875 | 101.491 | 101.2439 | no fueling |  | 50 | 1.8751 | 74.5235 | 76.5978 | 80.9809 | 87.4109 | 87.0504 | 86.6706 | 85.8595 | 84.9719 | 83.9669 | 82.7452 | 81.0941 | no fueling |  | 50 | 1.8751 | 85.3141 | 86.9762 | 87.3288 | 87.0492 | 86.7441 | 86.4159 | 85.6929 | 84.8707 | 83.9121 | 82.7283 | 81.1041 | no fueling |  | 50 | 120% | 120% | 120% | 120% | 120% | 120% | 120% | 120% | 120% | 120% | 120% | no fueling |  | 50 | 89.47% | 91.22% | 94.85% | 100% | 100% | 100% | 100% | 100% | 100% | 100% | 100% | no fueling |  | 50 | 98.32% | 99.62% | 100% | 100% | 100% | 100% | 100% | 100% | 100% | 100% | 100% | no fueling |  | 50 | 57.4123 | 56.468 | 54.9887 | 52.8677 | 51.0233 | 49.3916 | 46.6369 | 44.2278 | 42.7556 | 41.2366 | 40.4812 | no fueling |  | 50 | 85 | 85 | 85 | 84.7889 | 83.331 | 81.7953 | 78.5179 | 74.9345 | 70.8807 | 65.9587 | 59.3162 | no fueling |  | 50 | 85 | 85 | 84.4566 | 83.3258 | 82.0922 | 80.7658 | 77.8451 | 74.5259 | 70.66 | 65.8907 | 59.3565 | no fueling |  | 50 | 89.47% | 91.22% | 94.85% | 100% | 100% | 100% | 100% | 100% | 100% | 100% | 100% | no fueling |  | 50 | 85 | 85 | 85 | 84.7889 | 83.331 | 81.7953 | 78.5179 | 74.9345 | 70.8807 | 65.9587 | 59.3565 | no fueling |  | 50 | 0.77281 | 0.86941 | 87.4631 |  | 50 | 0.77281 | 106.71
| 45 | 3.9225 | 74.1017 | 87.4631 | 2.3707 | see Top-Off | see Top-Off | 81.367 | 87.2106 | 86.873 | 86.4951 | 85.6252 | 84.5883 | 83.3486 | 81.8153 | 79.7821 | no fueling |  | 45 | 45 | -26 | 3.9225 | 4.4128 | 4.9098 | 19.4691 | 17.3059 | 2.3377 | 5.2325 |  |  |  | 45 | 25 | -33 | 3.9225 |  | 45 | 3.9225 | 104.5018 | 104.2356 | 103.8597 | 103.3604 | 102.9558 | 102.624 | 102.1034 | 101.8327 | 101.5919 | 101.3643 | 101.3906 | no fueling |  | 45 | 4.4128 | 74.1017 | 76.4465 | 81.367 | 87.3739 | 87.0542 | 86.6947 | 85.861 | 84.8376 | 83.5675 | 81.9588 | 79.8266 | no fueling |  | 45 | 4.4128 | 80.3054 | 82.159 | 86.3942 | 87.2106 | 86.873 | 86.4951 | 85.6252 | 84.5883 | 83.3486 | 81.8153 | 79.7821 | no fueling |  | 45 | 120% | 120% | 120% | 120% | 120% | 120% | 120% | 120% | 120% | 120% | 120% | no fueling |  | 45 | 89.11% | 91.1% | 95.16% | 100% | 100% | 100% | 100% | 100% | 100% | 100% | 100% | no fueling |  | 45 | 94.3% | 95.8% | 99.17% | 100% | 100% | 100% | 100% | 100% | 100% | 100% | 100% | no fueling |  | 45 | 50.4577 | 49.6413 | 48.489 | 46.959 | 45.7196 | 44.7037 | 43.1103 | 42.2819 | 41.5454 | 40.6913 | 40.9296 | no fueling |  | 45 | 85 | 85 | 85 | 84.6392 | 83.3461 | 81.8925 | 78.5237 | 74.3925 | 69.2709 | 62.7933 | 54.2252 | no fueling |  | 45 | 85 | 85 | 85 | 83.9787 | 82.6136 | 81.0859 | 77.5714 | 73.3867 | 68.3887 | 62.2163 | 54.0464 | no fueling |  | 45 | 89.11% | 91.1% | 95.16% | 100% | 100% | 100% | 100% | 100% | 100% | 100% | 100% | no fueling |  | 45 | 85 | 85 | 85 | 84.6392 | 83.3461 | 81.8925 | 78.5237 | 74.3925 | 69.2709 | 62.7933 | 54.2252 | no fueling |  | 45 | 2.3707 | 2.667 | 87.4631 |  | 45 | 2.3707 | 104.2331
| 40 | 6.045 | 70.9695 | 87.4631 | 3.95 | see Top-Off | see Top-Off | 81.182 | 87.1803 | 86.7451 | 86.2609 | 85.1655 | 83.8867 | 82.3934 | 80.5983 | 78.3 | no fueling |  | 40 | 40 | -26 | 6.045 | 6.8006 | 7.2388 | 12.6025 | 11.2022 | 3.5608 | 7.632 |  |  |  | 40 | 25 | -33 | 6.045 |  | 40 | 6.045 | 103.6864 | 103.447 | 103.1236 | 102.7153 | 102.4049 | 102.158 | 101.789 | 101.7236 | 101.5715 | 101.3585 | 101.5416 | no fueling |  | 40 | 6.8006 | 70.9695 | 74.3014 | 81.182 | 87.305 | 86.9177 | 86.4784 | 85.4503 | 84.1939 | 82.6629 | 80.7732 | 78.3451 | no fueling |  | 40 | 6.8006 | 76.3201 | 79.0116 | 84.7268 | 87.1803 | 86.7451 | 86.2609 | 85.1655 | 83.8867 | 82.3934 | 80.5983 | 78.3 | no fueling |  | 40 | 120% | 120% | 120% | 120% | 120% | 120% | 120% | 120% | 120% | 120% | 120% | no fueling |  | 40 | 86.39% | 89.28% | 95.01% | 100% | 100% | 100% | 100% | 100% | 100% | 100% | 100% | no fueling |  | 40 | 90.99% | 93.23% | 97.85% | 100% | 100% | 100% | 100% | 100% | 100% | 100% | 100% | no fueling |  | 40 | 47.9579 | 47.2243 | 46.2336 | 44.983 | 44.0328 | 43.2773 | 42.1482 | 41.9483 | 41.4829 | 40.7421 | 41.3914 | no fueling |  | 40 | 85 | 85 | 85 | 84.3606 | 82.7943 | 81.0185 | 76.8654 | 71.796 | 65.6274 | 58.0268 | 48.283 | no fueling |  | 40 | 85 | 85 | 85 | 83.856 | 82.0963 | 80.1396 | 75.7158 | 70.5575 | 64.5424 | 57.3239 | 48.1024 | no fueling |  | 40 | 86.39% | 89.28% | 95.01% | 100% | 100% | 100% | 100% | 100% | 100% | 100% | 100% | no fueling |  | 40 | 85 | 85 | 85 | 84.3606 | 82.7943 | 81.0185 | 76.8654 | 71.796 | 65.6274 | 58.0268 | 48.283 | no fueling |  | 40 | 3.95 | 4.4437 | 87.4631 |  | 40 | 3.95 | 103.2732
| 35 | 6.7137 | 70.0866 | 87.4631 | 4.3858 | see Top-Off | see Top-Off | 80.666 | 87.2341 | 86.7794 | 86.2789 | 85.1497 | 83.8396 | 82.3228 | 80.5197 | 78.2482 | no fueling |  | 35 | 40 | -26 | 6.7137 | 7.553 | 7.8354 | 11.2703 | 10.0181 | 3.9416 | 8.239 |  |  |  | 35 | 25 | -33 | 6.7137 |  | 35 | 6.7137 | 103.1116 | 102.884 | 102.5902 | 102.2247 | 101.9535 | 101.7508 | 101.4526 | 101.4797 | 101.3796 | 101.356 | 101.4605 | no fueling |  | 35 | 7.553 | 70.0866 | 73.5592 | 80.666 | 87.3088 | 86.9099 | 86.4582 | 85.404 | 84.1224 | 82.5753 | 80.6872 | 78.2908 | no fueling |  | 35 | 7.553 | 74.1758 | 76.9062 | 82.8854 | 87.2341 | 86.7794 | 86.2789 | 85.1497 | 83.8396 | 82.3228 | 80.5197 | 78.2482 | no fueling |  | 35 | 120% | 120% | 120% | 120% | 120% | 120% | 120% | 120% | 120% | 120% | 120% | no fueling |  | 35 | 85.62% | 88.64% | 94.59% | 100% | 100% | 100% | 100% | 100% | 100% | 100% | 100% | no fueling |  | 35 | 89.17% | 91.48% | 96.39% | 100% | 100% | 100% | 100% | 100% | 100% | 100% | 100% | no fueling |  | 35 | 46.1968 | 45.4998 | 44.6001 | 43.4813 | 42.6514 | 42.0313 | 41.1194 | 41.2022 | 40.8961 | 40.2266 | 41.1435 | no fueling |  | 35 | 85 | 85 | 85 | 84.3759 | 82.7626 | 80.9368 | 76.6784 | 71.5078 | 65.2747 | 57.681 | 48.0655 | no fueling |  | 35 | 85 | 85 | 85 | 84.0736 | 82.2349 | 80.2123 | 75.6518 | 70.3674 | 64.2582 | 57.0083 | 47.8949 | no fueling |  | 35 | 85.62% | 88.64% | 94.59% | 100% | 100% | 100% | 100% | 100% | 100% | 100% | 100% | no fueling |  | 35 | 85 | 85 | 85 | 84.3759 | 82.7626 | 80.9368 | 76.6784 | 71.5078 | 65.2747 | 57.681 | 48.0655 | no fueling |  | 35 | 4.3858 | 4.9341 | 87.4631 |  | 35 | 4.3858 | 102.6419
| 30 | 8.6891 | 67.7426 | 87.4628 | 5.6206 | see Top-Off | see Top-Off | 80.9018 | 87.1869 | 86.6409 | 86.0512 | 84.7409 | 83.2564 | 81.5708 | 79.617 | 77.2103 | no fueling |  | 30 | 36.7 | -26 | 8.6891 | 9.7752 | 9.9274 | 8.7353 | 7.7647 | 5.0193 | 10.2715 |  |  |  | 30 | 20 | -33 | 8.6891 |  | 30 | 8.6891 | 102.1778 | 101.9196 | 101.5815 | 101.1778 | 100.8688 | 100.6235 | 100.2313 | 100.2474 | 100.0362 | 100.0491 | 100.0518 | no fueling |  | 30 | 9.7752 | 67.7426 | 72.1339 | 80.9018 | 87.2276 | 86.7441 | 86.2101 | 84.9834 | 83.5319 | 81.822 | 79.7801 | 77.2416 | no fueling |  | 30 | 9.7752 | 71.1119 | 74.6131 | 81.9175 | 87.1869 | 86.6409 | 86.0512 | 84.7409 | 83.2564 | 81.5708 | 79.617 | 77.2103 | no fueling |  | 30 | 120% | 120% | 120% | 120% | 120% | 120% | 120% | 120% | 120% | 120% | 120% | no fueling |  | 30 | 83.53% | 87.41% | 94.78% | 100% | 100% | 100% | 100% | 100% | 100% | 100% | 100% | no fueling |  | 30 | 86.52% | 89.54% | 95.61% | 100% | 100% | 100% | 100% | 100% | 100% | 100% | 100% | no fueling |  | 30 | 43.3377 | 42.5479 | 41.5137 | 40.2791 | 39.3346 | 38.585 | 37.3866 | 37.4361 | 36.7909 | 36.8303 | 36.8384 | no fueling |  | 30 | 85 | 85 | 85 | 84.0474 | 82.0925 | 79.9342 | 74.9808 | 69.1275 | 62.2433 | 54.0386 | 43.8635 | no fueling |  | 30 | 85 | 85 | 85 | 83.8827 | 81.6752 | 79.292 | 74.0023 | 68.0176 | 61.2327 | 53.3838 | 43.7383 | no fueling |  | 30 | 83.53% | 87.41% | 94.78% | 100% | 100% | 100% | 100% | 100% | 100% | 100% | 100% | no fueling |  | 30 | 85 | 85 | 85 | 84.0474 | 82.0925 | 79.9342 | 74.9808 | 69.1275 | 62.2433 | 54.0386 | 43.8635 | no fueling |  | 30 | 5.6206 | 6.3232 | 87.4628 |  | 30 | 5.6206 | 101.5399
| 25 | 10.8974 | 65.6289 | 87.4627 | 6.9165 | see Top-Off | see Top-Off | 80.9989 | 87.1296 | 86.4868 | 85.7954 | 84.2932 | 82.6275 | 80.7798 | 78.6864 | 76.1511 | no fueling |  | 25 | 33.3 | -26 | 10.8974 | 12.3329 | 12.2596 | 6.974 | 6.1992 | 6.2022 | 12.4301 |  |  |  | 25 | 15 | -33 | 10.8974 |  | 25 | 10.8974 | 101.4282 | 101.1197 | 100.7038 | 100.2321 | 99.8608 | 99.5526 | 99.0144 | 98.9942 | 98.6442 | 98.6223 | not calc. | no fueling |  | 25 | 12.2596 | 65.6289 | 71.1254 | 81.4241 | 87.1296 | 86.548 | 85.9191 | 84.5088 | 82.8858 | 81.0183 | 78.8365 | 76.1699 | no fueling |  | 25 | 12.2596 | 68.0192 | 72.2734 | 80.9989 | 87.1332 | 86.4868 | 85.7954 | 84.2932 | 82.6275 | 80.7798 | 78.6864 | 76.1511 | no fueling |  | 25 | 120% | 120% | 120% | 120% | 120% | 120% | 120% | 120% | 120% | 120% | not calc. | no fueling |  | 25 | 81.61% | 86.53% | 95.21% | 100% | 100% | 100% | 100% | 100% | 100% | 100% | 100% | no fueling |  | 25 | 83.77% | 87.53% | 94.86% | 100% | 100% | 100% | 100% | 100% | 100% | 100% | 100% | no fueling |  | 25 | 41.0447 | 40.1015 | 38.8303 | 37.3891 | 36.2552 | 35.3143 | 33.6721 | 33.6105 | 32.5431 | 32.4763 | not calc. | no fueling |  | 25 | 85 | 85 | 85 | 83.651 | 81.2997 | 78.7585 | 73.0657 | 66.5247 | 59.0115 | 50.2531 | 39.5764 | no fueling |  | 25 | 85 | 85 | 85 | 83.6657 | 81.0522 | 78.259 | 72.1965 | 65.4845 | 58.0533 | 49.6513 | 39.5013 | no fueling |  | 25 | 81.61% | 86.53% | 94.86% | 100% | 100% | 100% | 100% | 100% | 100% | 100% | 100% | no fueling |  | 25 | 85 | 85 | 85 | 83.6657 | 81.2997 | 78.7585 | 73.0657 | 66.5247 | 59.0115 | 50.2531 | 39.5764 | no fueling |  | 25 | 6.9165 | 7.7811 | 87.4627 |  | 25 | 6.9165 | 100.622
| 20 | 13.1753 | 66.1033 | 87.4633 | 8.1841 | see Top-Off | see Top-Off | 81.2629 | 86.9569 | 86.2733 | 85.4798 | 83.7873 | 81.9477 | 79.9478 | 77.7274 | 75.0656 | no fueling |  | 20 | 30 | -26 | 13.1753 | 15.2456 | 14.8222 | 5.7883 | 5.1452 | 7.4801 | 14.686 |  |  |  | 20 | 10 | -33 | 13.1753 |  | 20 | 13.1753 | 100.8247 | 100.4414 | 99.9293 | 99.3251 | 98.874 | 98.4826 | 97.7652 | 97.6963 | 97.1951 | 97.1565 | not calc. | no fueling |  | 20 | 14.8222 | 66.1033 | 72.2939 | 83.8916 | 86.9569 | 86.2788 | 85.5513 | 83.9577 | 82.1727 | 80.161 | 77.8567 | 75.0747 | no fueling |  | 20 | 14.8222 | 66.3696 | 71.324 | 81.2629 | 87.0242 | 86.2733 | 85.4798 | 83.7873 | 81.9477 | 79.9478 | 77.7274 | 75.0656 | no fueling |  | 20 | 120% | 120% | 120% | 120% | 120% | 120% | 120% | 120% | 120% | 120% | not calc. | no fueling |  | 20 | 82.04% | 87.55% | 97.19% | 100% | 100% | 100% | 100% | 100% | 100% | 100% | 100% | no fueling |  | 20 | 82.28% | 86.7% | 95.08% | 100% | 100% | 100% | 100% | 100% | 100% | 100% | 100% | no fueling |  | 20 | 39.1999 | 38.0286 | 36.4646 | 34.62 | 33.2438 | 32.0503 | 29.8636 | 29.6537 | 28.1271 | 28.0095 | not calc. | no fueling |  | 20 | 85 | 85 | 85 | 82.9527 | 80.2119 | 77.2732 | 70.8437 | 63.6541 | 55.5678 | 46.3263 | 35.201 | no fueling |  | 20 | 85 | 85 | 85 | 83.2248 | 80.1897 | 76.9844 | 70.1567 | 62.7487 | 54.7115 | 45.8087 | 35.1646 | no fueling |  | 20 | 82.04% | 86.7% | 95.08% | 100% | 100% | 100% | 100% | 100% | 100% | 100% | 100% | no fueling |  | 20 | 85 | 85 | 85 | 83.2248 | 80.2119 | 77.2732 | 70.8437 | 63.6541 | 55.5678 | 46.3263 | 35.201 | no fueling |  | 20 | 8.1841 | 9.2071 | 87.4633 |  | 20 | 8.1841 | 99.8818
| 10 | 17.4404 | 64.3895 | 87.4348 | 7.2533 | see Top-Off | see Top-Off | 81.1743 | 86.642 | 85.7897 | 84.8955 | 82.9383 | 80.8251 | 78.5978 | 76.2011 | 73.3772 | no fueling |  | 10 | 25 | -26 | 17.4404 | 21.1125 | 19.6205 | 4.3677 | 3.8824 | 9.866 | 18.6323 |  |  |  | 10 | 0 | -33 | 17.4404 |  | 10 | 17.4404 | 100.0434 | 99.4656 | 98.6241 | 97.598 | 96.8162 | 96.2133 | 95.0896 | 94.9283 | 94.1207 | 94.1119 | not calc. | no fueling |  | 10 | 19.6205 | 68.3076 | 74.6913 | 87.456 | 86.642 | 85.7897 | 84.8955 | 83.0043 | 80.9634 | 78.7463 | 76.285 | 73.3795 | no fueling |  | 10 | 19.6205 | 64.3895 | 69.8053 | 81.1743 | 86.8565 | 85.9214 | 84.9517 | 82.9383 | 80.8251 | 78.5978 | 76.2011 | 73.3772 | no fueling |  | 10 | 120% | 120% | 120% | 120% | 120% | 120% | 120% | 120% | 120% | 120% | not calc. | no fueling |  | 10 | 84.03% | 89.61% | 100% | 100% | 100% | 100% | 100% | 100% | 100% | 100% | 100% | no fueling |  | 10 | 80.47% | 85.37% | 95% | 100% | 100% | 100% | 100% | 100% | 100% | 100% | 100% | no fueling |  | 10 | 36.8128 | 35.0489 | 32.4816 | 29.3541 | 26.9737 | 25.1391 | 21.7227 | 21.2329 | 18.7806 | 18.7537 | not calc. | no fueling |  | 10 | 85 | 85 | 84.9715 | 81.6796 | 78.236 | 74.626 | 67.002 | 58.7908 | 49.8914 | 40.0366 | 28.4391 | no fueling |  | 10 | 85 | 85 | 85 | 82.5468 | 78.7678 | 74.8528 | 66.7361 | 58.2353 | 49.296 | 39.7013 | 28.43 | no fueling |  | 10 | 80.47% | 85.37% | 95% | 100% | 100% | 100% | 100% | 100% | 100% | 100% | 100% | no fueling |  | 10 | 85 | 85 | 85 | 82.5468 | 78.7678 | 74.8528 | 67.002 | 58.7908 | 49.8914 | 40.0366 | 28.4391 | no fueling |  | 10 | 7.2533 | 8.16 | 87.4348 |  | 10 | 7.2533 | 98.0929
| 0 | 25.3065 | 62.3921 | 87.3646 | 8.703 | see Top-Off | see Top-Off | 81.0796 | 86.165 | 84.9655 | 83.7458 | 81.2649 | 78.672 | 75.9961 | 73.2131 | no fueling | no fueling |  | 0 | 15 | -26 | 25.3065 | 32.4309 | 28.4698 | 3.0063 | 2.6723 | 13.883 | 25.116 |  |  |  | 0 | -10 | -33 | 25.3065 |  | 0 | 25.3065 | 100.3371 | 99.7003 | 98.6371 | 96.9977 | 95.5529 | 94.3932 | 92.427 | 92.2016 | 91.1548 | 91.1154 | no fueling | no fueling |  | 0 | 28.4698 | 69.8297 | 76.2327 | 87.3368 | 86.165 | 84.9655 | 83.7458 | 81.2649 | 78.7178 | 76.0712 | 73.2442 | no fueling | no fueling |  | 0 | 28.4698 | 62.3921 | 68.5018 | 81.0796 | 86.5562 | 85.2555 | 83.9479 | 81.3157 | 78.672 | 75.9961 | 73.2131 | no fueling | no fueling |  | 0 | 120% | 120% | 120% | 120% | 120% | 120% | 120% | 120% | 120% | 120% | no fueling | no fueling |  | 0 | 85.39% | 90.92% | 100% | 100% | 100% | 100% | 100% | 100% | 100% | 100% | no fueling | no fueling |  | 0 | 78.61% | 84.21% | 94.93% | 100% | 100% | 100% | 100% | 100% | 100% | 100% | no fueling | no fueling |  | 0 | 37.7099 | 35.7654 | 32.5214 | 27.5263 | 23.1307 | 19.6077 | 13.6444 | 12.9617 | 9.1865 | 9.6737 | no fueling | no fueling |  | 0 | 85 | 85 | 84.4892 | 79.7521 | 74.9085 | 69.9894 | 60.0028 | 49.7771 | 39.182 | 27.9001 | no fueling | no fueling |  | 0 | 85 | 85 | 85 | 81.3329 | 76.0791 | 70.8043 | 60.2072 | 49.5935 | 38.8816 | 27.776 | no fueling | no fueling |  | 0 | 78.61% | 84.21% | 94.93% | 100% | 100% | 100% | 100% | 100% | 100% | 100% | no fueling | no fueling |  | 0 | 85 | 85 | 85 | 81.3329 | 76.0791 | 70.8043 | 60.2072 | 49.7771 | 39.182 | 27.9001 | no fueling | no fueling |  | 0 | 8.703 | 9.7909 | 87.3646 |  | 0 | 8.703 | 97.7892
| -10 | 28.087 | 62.748 | 87.3727 | 9.0382 | see Top-Off | see Top-Off | 81.1998 | 85.9432 | 84.693 | 83.432 | 80.8973 | 78.3402 | 75.7298 | 73.0023 | no fueling | no fueling |  | -10 | 15 | -26 | 28.087 | 38.033 | 31.5979 | 2.713 | 2.4115 | 15.6782 | 27.2364 |  |  |  | -10 | -20 | -33 | 28.087 |  | -10 | 28.087 | 99.8408 | 99.2211 | 98.1578 | 96.4632 | 94.7689 | 93.0417 | 91.0731 | 89.069 | 88.4758 | 87.873 | no fueling | no fueling |  | -10 | 31.5979 | 73.1003 | 79.2944 | 87.1778 | 85.9432 | 84.693 | 83.432 | 80.8973 | 78.3402 | 75.7298 | 73.0067 | no fueling | no fueling |  | -10 | 31.5979 | 62.748 | 68.7263 | 81.1998 | 86.5091 | 85.1544 | 83.7961 | 81.093 | 78.4117 | 75.7335 | 73.0023 | no fueling | no fueling |  | -10 | 120% | 120% | 120% | 120% | 120% | 120% | 120% | 120% | 120% | 120% | no fueling | no fueling |  | -10 | 88.25% | 93.47% | 100% | 100% | 100% | 100% | 100% | 100% | 100% | 100% | no fueling | no fueling |  | -10 | 78.94% | 84.41% | 95.03% | 100% | 100% | 100% | 100% | 100% | 100% | 100% | no fueling | no fueling |  | -10 | 36.1943 | 34.3026 | 31.0599 | 25.8992 | 20.7487 | 15.5074 | 9.5457 | 3.4896 | 1.6998 | -0.11767 | no fueling | no fueling |  | -10 | 85 | 85 | 83.8462 | 78.856 | 73.8091 | 68.7249 | 58.5253 | 48.2637 | 37.8175 | 26.9538 | no fueling | no fueling |  | -10 | 85 | 85 | 85 | 81.1424 | 75.671 | 70.192 | 59.3118 | 48.5502 | 37.8321 | 26.9366 | no fueling | no fueling |  | -10 | 78.94% | 84.41% | 95.03% | 100% | 100% | 100% | 100% | 100% | 100% | 100% | no fueling | no fueling |  | -10 | 85 | 85 | 85 | 81.1424 | 75.671 | 70.192 | 59.3118 | 48.5502 | 37.8321 | 26.9538 | no fueling | no fueling |  | -10 | 9.0382 | 10.168 | 87.3727 |  | -10 | 9.0382 | 96.8526
| -20 | 28.5 | 66.7848 | 87.3409 | 8.9162 | see Top-Off | see Top-Off | 85.7482 | 85.433 | 84.1681 | 82.9084 | 80.3927 | 77.8755 | 75.3409 | 72.7503 | no fueling | no fueling |  | -20 | 15 | -26 | 28.5 | 44.419 | 35.0539 | 2.8333 | 2.3035 | 17.5935 | 29.4841 |  |  |  | -20 | -30 | -33 | 28.5 |  | -20 | 28.5 | 99.0032 | 98.4136 | 97.3763 | 95.7069 | 94.03 | 92.3121 | 89.9125 | 86.6038 | 85.1247 | not calc. | no fueling | no fueling |  | -20 | 32.0625 | 81.3735 | 87.4306 | 86.6881 | 85.433 | 84.1681 | 82.9084 | 80.3927 | 77.8755 | 75.3409 | 72.7503 | no fueling | no fueling |  | -20 | 32.0625 | 66.7848 | 72.9289 | 85.7482 | 86.1964 | 84.8184 | 83.4509 | 80.745 | 78.0747 | 75.4274 | 72.7718 | no fueling | no fueling |  | -20 | 120% | 120% | 120% | 120% | 120% | 120% | 120% | 120% | 120% | not calc. | no fueling | no fueling |  | -20 | 95.17% | 100% | 100% | 100% | 100% | 100% | 100% | 100% | 100% | 100% | no fueling | no fueling |  | -20 | 82.66% | 88.1% | 98.66% | 100% | 100% | 100% | 100% | 100% | 100% | 100% | no fueling | no fueling |  | -20 | 33.6379 | 31.8397 | 28.679 | 23.5989 | 18.5052 | 13.2965 | 6.037 | -3.9406 | -8.3883 | not calc. | no fueling | no fueling |  | -20 | 85 | 84.8683 | 81.8659 | 76.7957 | 71.692 | 66.6158 | 56.498 | 46.4019 | 36.2641 | 25.9327 | no fueling | no fueling |  | -20 | 85 | 85 | 85 | 79.8788 | 74.315 | 68.8012 | 57.9133 | 47.1995 | 36.6095 | 26.0185 | no fueling | no fueling |  | -20 | 82.66% | 88.1% | 98.66% | 100% | 100% | 100% | 100% | 100% | 100% | 100% | no fueling | no fueling |  | -20 | 85 | 85 | 85 | 79.8788 | 74.315 | 68.8012 | 57.9133 | 47.1995 | 36.6095 | 26.0185 | no fueling | no fueling |  | -20 | 8.9162 | 10.0308 | 87.3409 |  | -20 | 8.9162 | 96.1019
| -30 | 28.5 | 71.2934 | 87.3339 | 8.7394 | see Top-Off | see Top-Off | 86.1738 | 84.9083 | 83.6482 | 82.3878 | 79.8946 | 77.4264 | 74.9719 | 72.5115 | no fueling | no fueling |  | -30 | 15 | -26 | 28.5 | 51.2617 | 38.4511 | 2.8482 | 2.1111 | 19.5139 | 31.6066 |  |  |  | -30 | -40 | -33 | 28.5 |  | -30 | 28.5 | 97.763 | 97.2933 | 96.3485 | 94.7455 | 93.1105 | 91.4243 | 89.1223 | 85.7845 | 83.2839 | 80.2191 | no fueling | no fueling |  | -30 | 32.0625 | 87.2972 | 86.9277 | 86.1738 | 84.9083 | 83.6482 | 82.3878 | 79.8946 | 77.4264 | 74.9719 | 72.5115 | no fueling | no fueling |  | -30 | 32.0625 | 71.2934 | 77.6234 | 87.26 | 85.8735 | 84.4903 | 83.1191 | 80.4158 | 77.7635 | 75.1509 | 72.5683 | no fueling | no fueling |  | -30 | 120% | 120% | 120% | 120% | 120% | 120% | 120% | 120% | 120% | 120% | no fueling | no fueling |  | -30 | 100% | 100% | 100% | 100% | 100% | 100% | 100% | 100% | 100% | 100% | no fueling | no fueling |  | -30 | 86.68% | 92.08% | 100% | 100% | 100% | 100% | 100% | 100% | 100% | 100% | no fueling | no fueling |  | -30 | 29.8568 | 28.4263 | 25.5505 | 20.6776 | 15.7159 | 10.6081 | 3.6507 | -6.4052 | -13.9127 | -23.0821 | no fueling | no fueling |  | -30 | 84.3288 | 82.8345 | 79.7877 | 74.6776 | 69.596 | 64.5198 | 54.4979 | 44.6032 | 34.7905 | 24.9822 | no fueling | no fueling |  | -30 | 85 | 85 | 84.1785 | 78.5745 | 72.9913 | 67.4645 | 56.5907 | 45.9531 | 35.505 | 25.2081 | no fueling | no fueling |  | -30 | 86.68% | 92.08% | 100% | 100% | 100% | 100% | 100% | 100% | 100% | 100% | no fueling | no fueling |  | -30 | 85 | 85 | 84.1785 | 78.5745 | 72.9913 | 67.4645 | 56.5907 | 45.9531 | 35.505 | 25.2081 | no fueling | no fueling |  | -30 | 8.7394 | 9.8318 | 87.3339 |  | -30 | 8.7394 | 95.0323
| -40 | 28.5 | no Top-Off | no Top-Off | no Top-Off | 75.5337 | 81.9404 | 85.6789 | 84.4142 | 83.1526 | 81.9023 | 79.4386 | 77.0223 | 74.6454 | 72.3042 | no fueling | no fueling |  | -40 | 15 | -26 | 28.5 | 45.9683 | 32.5858 | 2.8049 | 2.4532 | 18.7502 | 29.1292 |  |  |  | -40 | -40 | -40 | 28.5 |  | -40 | 28.5 | 97.1531 | 96.6827 | 95.7388 | 94.1417 | 92.5157 | 90.8427 | 88.5846 | 85.3022 | 82.8793 | 79.9212 | no fueling | no fueling |  | -40 | 32.0625 | 86.8101 | 86.4384 | 85.6789 | 84.4142 | 83.1526 | 81.9023 | 79.4386 | 77.0223 | 74.6454 | 72.3042 | no fueling | no fueling |  | -40 | 32.0625 | 75.5337 | 81.9404 | 86.9719 | 85.5852 | 84.2006 | 82.8284 | 80.1359 | 77.5046 | 74.9298 | 72.4106 | no fueling | no fueling |  | -40 | 120% | 120% | 120% | 120% | 120% | 120% | 120% | 120% | 120% | 120% | no fueling | no fueling |  | -40 | 100% | 100% | 100% | 100% | 100% | 100% | 100% | 100% | 100% | 100% | no fueling | no fueling |  | -40 | 90.33% | 95.63% | 100% | 100% | 100% | 100% | 100% | 100% | 100% | 100% | no fueling | no fueling |  | -40 | 27.9994 | 26.5674 | 23.6961 | 18.8443 | 13.9131 | 8.8485 | 2.0279 | -7.855 | -15.125 | -23.9715 | no fueling | no fueling |  | -40 | 82.3594 | 80.8568 | 77.7884 | 72.6844 | 67.5991 | 62.5664 | 52.6682 | 42.9857 | 33.4871 | 24.157 | no fueling | no fueling |  | -40 | 85 | 85 | 83.0136 | 77.4102 | 71.8228 | 66.2935 | 55.467 | 44.9164 | 34.6225 | 24.5807 | no fueling | no fueling |  | -40 | 90.33% | 95.63% | 100% | 100% | 100% | 100% | 100% | 100% | 100% | 100% | no fueling | no fueling |  | -40 | 85 | 85 | 83.0136 | 77.4102 | 71.8228 | 66.2935 | 55.467 | 44.9164 | 34.6225 | 24.5807 | no fueling | no fueling |  | -40 | no fueling | no fueling | no fueling |  | -40 | no fueling | no fueling
| < -40 | no fueling | no fueling | no fueling | no fueling | no fueling | no fueling | no fueling | no fueling | no fueling | no fueling | no fueling | no fueling | no fueling | no fueling | no fueling | no fueling |  | < -40 | no fueling | no fueling | no fueling | no fueling | no fueling | no fueling | no fueling | no fueling | no fueling |  |  |  | < -40 | no fueling | no fueling | no fueling |  | < -40 | no fueling | no fueling | no fueling | no fueling | no fueling | no fueling | no fueling | no fueling | no fueling | no fueling | no fueling | no fueling | no fueling |  | < -40 | no fueling | no fueling | no fueling | no fueling | no fueling | no fueling | no fueling | no fueling | no fueling | no fueling | no fueling | no fueling | no fueling |  | < -40 | no fueling | no fueling | no fueling | no fueling | no fueling | no fueling | no fueling | no fueling | no fueling | no fueling | no fueling | no fueling | no fueling |  | < -40 | no fueling | no fueling | no fueling | no fueling | no fueling | no fueling | no fueling | no fueling | no fueling | no fueling | no fueling | no fueling |  | < -40 | no fueling | no fueling | no fueling | no fueling | no fueling | no fueling | no fueling | no fueling | no fueling | no fueling | no fueling | no fueling |  | < -40 | no fueling | no fueling | no fueling | no fueling | no fueling | no fueling | no fueling | no fueling | no fueling | no fueling | no fueling | no fueling |  | < -40 | no fueling | no fueling | no fueling | no fueling | no fueling | no fueling | no fueling | no fueling | no fueling | no fueling | no fueling | no fueling |  | < -40 | no fueling | no fueling | no fueling | no fueling | no fueling | no fueling | no fueling | no fueling | no fueling | no fueling | no fueling | no fueling |  | < -40 | no fueling | no fueling | no fueling | no fueling | no fueling | no fueling | no fueling | no fueling | no fueling | no fueling | no fueling | no fueling |  | < -40 | no fueling | no fueling | no fueling | no fueling | no fueling | no fueling | no fueling | no fueling | no fueling | no fueling | no fueling | no fueling |  | < -40 | no fueling | no fueling | no fueling | no fueling | no fueling | no fueling | no fueling | no fueling | no fueling | no fueling | no fueling | no fueling |  | < -40 | no fueling | no fueling | no fueling |  | < -40 | no fueling | no fueling
Lookup Table: 70MPa, -26 to -17,5°C, 2-4kg | [17 empty] | Step 1 Information |  |  |  | Simulation Input |  |  |  | Simulation Results |  |  |  |  | Step 2 Information |  |  |  |  | Step 2-2 (Cold Case 120% SOC): Lookup Table: 70MPa, -26 to -17,5°C, 2-4kg | [14 empty] | Step 2-3 (Hot Case 100% SOC, 2kg): Lookup Table: 70MPa, -26 to -17,5°C, 2-4kg | [14 empty] | Step 2-3 (Hot Case 100% SOC, 4kg): Lookup Table: 70MPa, -26 to -17,5°C, 2-4kg | [14 empty] | Step 2-2 Information (Cold Case 120% SOC, 2-4kg) | [13 empty] | Step 2-3 Information (Hot Case 100% SOC, 2kg) | [13 empty] | Step 2-3 Information (Hot Case 100% SOC, 4kg) | [13 empty] | Step 2-2 Information (Cold Case 120% SOC, 2-4kg) | [13 empty] | Step 2-3 Information (Hot Case 100% SOC, 2kg) | [13 empty] | Step 2-3 Information (Hot Case 100% SOC, 4kg) | [13 empty] | Step 2-2 / 2-3 Information | [13 empty] | Step 2-2 / 2-3 Information | [13 empty] | Step 4-1 Top-Off-Fill-Information (Hot Case SOC = 100%) |  |  |  |  | Step 4-3 Top-Off-Fill-Information (Cold Case SOC = 120%)
H70-T20 2-4kg comm |  | Average Pressure Ramp Rate, APRR [MPa/min] | Target Pressure Ptarget [MPa] | Target Pressure Top-Off [MPa] | Top-Off-APRR [MPa/min] | Target Pressure, Ptarget [MPa] | [11 empty] | H70-T20 2-4kg comm |  | Temperature [°C] |  | Ramp Rate [MPa/min] |  |  | Refueling Time [min/85.5MPa] |  | Peak Flow [g/s] |  | max. APRR [MPa/min] up to 7kg | max. HPRR [MPa/min] up to 7kg | H70-T20 2-4kg comm |  | Temperature [°C] |  | Ramp Rate [MPa/min] APRR | H70-T20 2-4kg comm |  | Average Pressure Ramp Rate, APRR [MPa/min] | Target Pressure, Ptarget [MPa] | [11 empty] | H70-T20 2-4kg comm |  | Hot Pressure Ramp Rate, HPRR [MPa/min] | Target Pressure, Ptarget [MPa] | [11 empty] | H70-T20 2-4kg comm |  | Hot Pressure Ramp Rate, HPRR [MPa/min] | Target Pressure, Ptarget [MPa] | [11 empty] | H70-T20 2-4kg comm |  | Cold Case Final State of Charge, SOC (Cold Soak - History: Driving from initially full) | [11 empty] | H70-T20 2-4kg comm |  | Hot Case Final State of Charge, SOC (Hot Soak - No History) | [11 empty] | H70-T20 2-4kg comm |  | Hot Case Final State of Charge, SOC (Hot Soak - No History) | [11 empty] | H70-T20 2-4kg comm |  | Cold Case Final Gas Temperature [°C] (Cold Soak - History: Driving from initially full) | [11 empty] | H70-T20 2-4kg comm |  | Hot Case Final Gas Temperature [°C] (Hot Soak - No History) | [11 empty] | H70-T20 2-4kg comm |  | Hot Case Final Gas Temperature [°C] (Hot Soak - No History) | [11 empty] | H70-T20 2-4kg comm |  | Final State of Charge, SOC | [11 empty] | H70-T20 2-4kg comm |  | Final Gas Temperature [°C] | [11 empty] | H70-T20 2-4kg comm |  | Ramp Rate [MPa/min] |  | Fueling Target Pressure, Ptarget (MPa) | H70-T20 2-4kg comm |  | Ramp Rate [MPa/min] | Fueling Target Pressure, Ptarget [MPa]
|  |  | Initial Tank Pressure, P0 [MPa] | [16 empty] | Hot Soak | Cold Fill | APRR | HPRR 2kg | HPRR 4kg | based on APRR | based on HPRR | 50 l 2 kg | 99l 4 kg |  |  |  |  | Cold Soak | Cold Fill |  |  |  |  | Initial Tank Pressure, P0 [MPa] | [14 empty] | Initial Tank Pressure, P0 [MPa] | [14 empty] | Initial Tank Pressure, P0 [Mpa] | [13 empty] | Initial Tank Pressure, P0 [Mpa] | [13 empty] | Initial Tank Pressure, P0 [Mpa] | [13 empty] | Initial Tank Pressure, P0 [Mpa] | [13 empty] | Initial Tank Pressure, P0 [MPa] | [13 empty] | Initial Tank Pressure, P0 [MPa] | [13 empty] | Initial Tank Pressure, P0 [MPa] | [13 empty] | Initial Tank Pressure, P0 [MPa] | [13 empty] | Initial Tank Pressure, P0 [MPa] | [13 empty] | APRR | HPRR | Initial Tank Pressure P0 [MPa] |  |  |  | Initial Tank Pressure P0 [MPa]
|  |  | 0,5 - 5 (no interpolation allowed) |  |  | 0.5 | 2 | 5 | 10 | 15 | 20 | 30 | 40 | 50 | 60 | 70 | > 70 | [21 empty] | 0.5 | 2 | 5 | 10 | 15 | 20 | 30 | 40 | 50 | 60 | 70 | > 70 |  |  |  | 0.5 | 2 | 5 | 10 | 15 | 20 | 30 | 40 | 50 | 60 | 70 | > 70 |  |  |  | 0.5 | 2 | 5 | 10 | 15 | 20 | 30 | 40 | 50 | 60 | 70 | > 70 |  |  | 0.5 | 2 | 5 | 10 | 15 | 20 | 30 | 40 | 50 | 60 | 70 | > 70 |  |  | 0.5 | 2 | 5 | 10 | 15 | 20 | 30 | 40 | 50 | 60 | 70 | > 70 |  |  | 0.5 | 2 | 5 | 10 | 15 | 20 | 30 | 40 | 50 | 60 | 70 | > 70 |  |  | 0.5 | 2 | 5 | 10 | 15 | 20 | 30 | 40 | 50 | 60 | 70 | > 70 |  |  | 0.5 | 2 | 5 | 10 | 15 | 20 | 30 | 40 | 50 | 60 | 70 | > 70 |  |  | 0.5 | 2 | 5 | 10 | 15 | 20 | 30 | 40 | 50 | 60 | 70 | > 70 |  |  | 0.5 | 2 | 5 | 10 | 15 | 20 | 30 | 40 | 50 | 60 | 70 | > 70 |  |  | 0.5 | 2 | 5 | 10 | 15 | 20 | 30 | 40 | 50 | 60 | 70 | > 70 |  |  |  |  | 0.5 |  |  |  | 0.5
Ambient Temperature, Tamb [°C] | > 50 | no fueling | no fueling | no fueling | no fueling | no fueling | no fueling | no fueling | no fueling | no fueling | no fueling | no fueling | no fueling | no fueling | no fueling | no fueling | no fueling | Ambient Temperature, Tamb [°C] | > 50 | no fueling | no fueling | no fueling | no fueling | no fueling | no fueling | no fueling | no fueling | no fueling | 28.5 | 32.0625 | Ambient Temperature, Tamb [°C] | > 50 | no fueling | no fueling | no fueling | Ambient Temperature, Tamb [°C] | > 50 | no fueling | no fueling | no fueling | no fueling | no fueling | no fueling | no fueling | no fueling | no fueling | no fueling | no fueling | no fueling | no fueling | Ambient Temperature, Tamb [°C] | > 50 | no fueling | no fueling | no fueling | no fueling | no fueling | no fueling | no fueling | no fueling | no fueling | no fueling | no fueling | no fueling | no fueling | Ambient Temperature, Tamb [°C] | > 50 | no fueling | no fueling | no fueling | no fueling | no fueling | no fueling | no fueling | no fueling | no fueling | no fueling | no fueling | no fueling | no fueling | Ambient Temperature, Tamb [°C] | > 50 | no fueling | no fueling | no fueling | no fueling | no fueling | no fueling | no fueling | no fueling | no fueling | no fueling | no fueling | no fueling | Ambient Temperature, Tamb [°C] | > 50 | no fueling | no fueling | no fueling | no fueling | no fueling | no fueling | no fueling | no fueling | no fueling | no fueling | no fueling | no fueling | Ambient Temperature, Tamb [°C] | > 50 | no fueling | no fueling | no fueling | no fueling | no fueling | no fueling | no fueling | no fueling | no fueling | no fueling | no fueling | no fueling | Ambient Temperature, Tamb [°C] | > 50 | no fueling | no fueling | no fueling | no fueling | no fueling | no fueling | no fueling | no fueling | no fueling | no fueling | no fueling | no fueling | Ambient Temperature, Tamb [°C] | > 50 | no fueling | no fueling | no fueling | no fueling | no fueling | no fueling | no fueling | no fueling | no fueling | no fueling | no fueling | no fueling | Ambient Temperature, Tamb [°C] | > 50 | no fueling | no fueling | no fueling | no fueling | no fueling | no fueling | no fueling | no fueling | no fueling | no fueling | no fueling | no fueling | Ambient Temperature, Tamb [°C] | > 50 | no fueling | no fueling | no fueling | no fueling | no fueling | no fueling | no fueling | no fueling | no fueling | no fueling | no fueling | no fueling | Ambient Temperature, Tamb [°C] | > 50 | no fueling | no fueling | no fueling | no fueling | no fueling | no fueling | no fueling | no fueling | no fueling | no fueling | no fueling | no fueling | Ambient Temperature, Tamb [°C] | > 50 | no fueling | no fueling | no fueling | Ambient Temperature, Tamb [°C] | > 50 | no fueling | no fueling
| 50 | < 1 | no fueling | no fueling | no fueling | see Top-Off | see Top-Off | no fueling | no fueling | no fueling | no fueling | no fueling | no fueling | no fueling | no fueling | no fueling | no fueling |  | 50 | 50 | -17.5 | 0.96775 | < 1 | 1.0887 | #VALUE! | #VALUE! | - | 1.1502 |  |  |  | 50 | 25 | -26 | 0.96775 |  | 50 | 0.96775 | no fueling | no fueling | no fueling | no fueling | no fueling | no fueling | no fueling | no fueling | no fueling | no fueling | no fueling | no fueling |  | 50 | 1.0887 | no fueling | no fueling | no fueling | no fueling | no fueling | no fueling | no fueling | no fueling | no fueling | no fueling | no fueling | no fueling |  | 50 | 1.0887 | no fueling | no fueling | no fueling | no fueling | no fueling | no fueling | no fueling | no fueling | no fueling | no fueling | no fueling | no fueling |  | 50 | no fueling | no fueling | no fueling | no fueling | no fueling | no fueling | no fueling | no fueling | no fueling | no fueling | no fueling | no fueling |  | 50 | no fueling | no fueling | no fueling | no fueling | no fueling | no fueling | no fueling | no fueling | no fueling | no fueling | no fueling | no fueling |  | 50 | no fueling | no fueling | no fueling | no fueling | no fueling | no fueling | no fueling | no fueling | no fueling | no fueling | no fueling | no fueling |  | 50 | no fueling | no fueling | no fueling | no fueling | no fueling | no fueling | no fueling | no fueling | no fueling | no fueling | no fueling | no fueling |  | 50 | no fueling | no fueling | no fueling | no fueling | no fueling | no fueling | no fueling | no fueling | no fueling | no fueling | no fueling | no fueling |  | 50 | no fueling | no fueling | no fueling | no fueling | no fueling | no fueling | no fueling | no fueling | no fueling | no fueling | no fueling | no fueling |  | 50 | no fueling | no fueling | no fueling | no fueling | no fueling | no fueling | no fueling | no fueling | no fueling | no fueling | no fueling | no fueling |  | 50 | no fueling | no fueling | no fueling | no fueling | no fueling | no fueling | no fueling | no fueling | no fueling | no fueling | no fueling | no fueling |  | 50 | no fueling | no fueling | no fueling |  | 50 | no fueling | no fueling
| 45 | 2.34 | 73.9836 | 87.463 | 1.2217 | see Top-Off | see Top-Off | 81.6414 | 87.2274 | 86.8072 | 86.3693 | 85.4293 | 84.3822 | 83.17 | 81.6856 | 79.7198 | no fueling |  | 45 | 45 | -17.5 | 2.34 | 2.7964 | 2.6325 | 32.753 | 29.1138 | 1.4921 | 2.8063 |  |  |  | 45 | 25 | -26 | 2.34 |  | 45 | 2.34 | 105.7584 | 105.452 | 104.9868 | 104.3373 | 103.7907 | 103.323 | 102.5597 | 102.0223 | 101.6064 | 101.3337 | 101.1473 | no fueling |  | 45 | 2.6325 | 75.5758 | 78.2078 | 83.6608 | 87.2274 | 86.8072 | 86.3693 | 85.4293 | 84.3822 | 83.17 | 81.6856 | 79.7198 | no fueling |  | 45 | 2.6325 | 73.9836 | 76.484 | 81.6414 | 87.3267 | 86.9196 | 86.4852 | 85.5316 | 84.4498 | 83.2049 | 81.7039 | 79.7321 | no fueling |  | 45 | 120% | 120% | 120% | 120% | 120% | 120% | 120% | 120% | 120% | 120% | 120% | no fueling |  | 45 | 90.36% | 92.57% | 97.01% | 100% | 100% | 100% | 100% | 100% | 100% | 100% | 100% | no fueling |  | 45 | 89.01% | 91.13% | 95.38% | 100% | 100% | 100% | 100% | 100% | 100% | 100% | 100% | no fueling |  | 45 | 54.3142 | 53.3734 | 51.9455 | 49.9534 | 48.2775 | 46.8443 | 44.5068 | 42.8621 | 41.5899 | 40.7557 | 40.1859 | no fueling |  | 45 | 85 | 85 | 85 | 84.0465 | 82.3474 | 80.5773 | 76.7808 | 72.5551 | 67.6694 | 61.6945 | 53.7963 | no fueling |  | 45 | 85 | 85 | 85 | 84.4484 | 82.8019 | 81.0459 | 77.1935 | 72.8281 | 67.8101 | 61.768 | 53.8458 | no fueling |  | 45 | 89.01% | 91.13% | 95.38% | 100% | 100% | 100% | 100% | 100% | 100% | 100% | 100% | no fueling |  | 45 | 85 | 85 | 85 | 84.4484 | 82.8019 | 81.0459 | 77.1935 | 72.8281 | 67.8101 | 61.768 | 53.8458 | no fueling |  | 45 | 1.2217 | 1.3745 | 87.463 |  | 45 | 1.2217 | 105.5781
| 40 | 3.6157 | 71.0352 | 87.463 | 2.0131 | see Top-Off | see Top-Off | 80.7733 | 86.9902 | 86.5514 | 86.0773 | 85.0272 | 83.8045 | 82.3288 | 80.5483 | 78.2708 | no fueling |  | 40 | 40 | -17.5 | 3.6157 | 4.6551 | 4.0676 | 20.9569 | 18.6284 | 2.4715 | 4.351 |  |  |  | 40 | 25 | -26 | 3.6157 |  | 40 | 3.6157 | 104.4842 | 104.2019 | 103.7968 | 103.2545 | 102.8198 | 102.4634 | 101.9086 | 101.6209 | 101.3824 | 101.2878 | 101.2211 | no fueling |  | 40 | 4.0676 | 79.5919 | 82.728 | 87.402 | 86.9902 | 86.5514 | 86.0773 | 85.0272 | 83.8045 | 82.3548 | 80.5786 | 78.2793 | no fueling |  | 40 | 4.0676 | 71.0352 | 74.2427 | 80.7733 | 87.2873 | 86.8032 | 86.285 | 85.1344 | 83.8268 | 82.3288 | 80.5483 | 78.2708 | no fueling |  | 40 | 120% | 120% | 120% | 120% | 120% | 120% | 120% | 120% | 120% | 120% | 120% | no fueling |  | 40 | 93.71% | 96.26% | 100% | 100% | 100% | 100% | 100% | 100% | 100% | 100% | 100% | no fueling |  | 40 | 86.45% | 89.23% | 94.68% | 100% | 100% | 100% | 100% | 100% | 100% | 100% | 100% | no fueling |  | 40 | 50.4037 | 49.5382 | 48.2964 | 46.6344 | 45.3032 | 44.2119 | 42.5142 | 41.634 | 40.9047 | 40.6155 | 40.4114 | no fueling |  | 40 | 85 | 85 | 84.7527 | 83.0874 | 81.3133 | 79.3977 | 75.1575 | 70.2259 | 64.3872 | 57.245 | 48.0195 | no fueling |  | 40 | 85 | 85 | 85 | 84.289 | 82.3314 | 80.2369 | 75.5903 | 70.3159 | 64.2824 | 57.1232 | 47.9855 | no fueling |  | 40 | 86.45% | 89.23% | 94.68% | 100% | 100% | 100% | 100% | 100% | 100% | 100% | 100% | no fueling |  | 40 | 85 | 85 | 85 | 84.289 | 82.3314 | 80.2369 | 75.5903 | 70.3159 | 64.3872 | 57.245 | 48.0195 | no fueling |  | 40 | 2.0131 | 2.2648 | 87.463 |  | 40 | 2.0131 | 104.1637
| 35 | 3.9065 | 71.2862 | 87.463 | 2.1743 | see Top-Off | see Top-Off | 81.143 | 86.8855 | 86.4495 | 85.9802 | 84.9294 | 83.7048 | 82.2485 | 80.4671 | 78.2168 | no fueling |  | 35 | 40 | -17.5 | 3.9065 | 5.1772 | 4.3948 | 19.4916 | 17.3258 | 2.747 | 4.7078 |  |  |  | 35 | 25 | -26 | 3.9065 |  | 35 | 3.9065 | 103.7358 | 103.4694 | 103.0898 | 102.5953 | 102.2115 | 101.9022 | 101.4451 | 101.2656 | 101.1119 | 101.1007 | 101.1014 | no fueling |  | 35 | 4.3948 | 82.703 | 85.9188 | 87.2901 | 86.8855 | 86.4495 | 85.9802 | 84.9294 | 83.7048 | 82.254 | 80.4885 | 78.224 | no fueling |  | 35 | 4.3948 | 71.2862 | 74.5177 | 81.143 | 87.2642 | 86.7762 | 86.2491 | 85.0806 | 83.7595 | 82.2485 | 80.4671 | 78.2168 | no fueling |  | 35 | 120% | 120% | 120% | 120% | 120% | 120% | 120% | 120% | 120% | 120% | 120% | no fueling |  | 35 | 96.24% | 98.79% | 100% | 100% | 100% | 100% | 100% | 100% | 100% | 100% | 100% | no fueling |  | 35 | 86.67% | 89.46% | 94.98% | 100% | 100% | 100% | 100% | 100% | 100% | 100% | 100% | no fueling |  | 35 | 48.1094 | 47.2929 | 46.1301 | 44.6159 | 43.4409 | 42.4947 | 41.0964 | 40.5475 | 40.0778 | 40.0436 | 40.0456 | no fueling |  | 35 | 85 | 85 | 84.3001 | 82.6641 | 80.9015 | 79.0054 | 74.7627 | 69.8243 | 63.9813 | 56.8829 | 47.798 | no fueling |  | 35 | 85 | 85 | 85 | 84.1954 | 82.2222 | 80.0918 | 75.3728 | 70.0447 | 63.9594 | 56.7971 | 47.7689 | no fueling |  | 35 | 86.67% | 89.46% | 94.98% | 100% | 100% | 100% | 100% | 100% | 100% | 100% | 100% | no fueling |  | 35 | 85 | 85 | 85 | 84.1954 | 82.2222 | 80.0918 | 75.3728 | 70.0447 | 63.9813 | 56.8829 | 47.798 | no fueling |  | 35 | 2.1743 | 2.446 | 87.463 |  | 35 | 2.1743 | 103.3562
| 30 | 4.9884 | 69.8322 | 87.4632 | 2.7507 | see Top-Off | see Top-Off | 81.2669 | 86.7213 | 86.2346 | 85.7065 | 84.5253 | 83.1511 | 81.5278 | 79.5835 | 77.18 | no fueling |  | 30 | 36.7 | -17.5 | 4.9884 | 6.7294 | 5.6119 | 15.2889 | 13.5901 | 3.5392 | 5.9887 |  |  |  | 30 | 20 | -26 | 4.9884 |  | 30 | 4.9884 | 102.4868 | 102.1944 | 101.7823 | 101.2717 | 100.8732 | 100.5502 | 100.0582 | 99.9088 | 99.7139 | 99.6912 | 99.6699 | no fueling |  | 30 | 5.6119 | 84.9936 | 87.422 | 87.1705 | 86.7213 | 86.2346 | 85.7065 | 84.5253 | 83.1511 | 81.5409 | 79.6134 | 77.1887 | no fueling |  | 30 | 5.6119 | 69.8322 | 73.5971 | 81.2669 | 87.1888 | 86.626 | 86.0209 | 84.6911 | 83.2053 | 81.5278 | 79.5835 | 77.18 | no fueling |  | 30 | 120% | 120% | 120% | 120% | 120% | 120% | 120% | 120% | 120% | 120% | 120% | no fueling |  | 30 | 98.07% | 100% | 100% | 100% | 100% | 100% | 100% | 100% | 100% | 100% | 100% | no fueling |  | 30 | 85.39% | 88.67% | 95.08% | 100% | 100% | 100% | 100% | 100% | 100% | 100% | 100% | no fueling |  | 30 | 44.2837 | 43.3886 | 42.1278 | 40.5661 | 39.3481 | 38.3609 | 36.8581 | 36.402 | 35.8068 | 35.7376 | 35.6725 | no fueling |  | 30 | 85 | 84.8337 | 83.8166 | 82.0001 | 80.0334 | 77.8998 | 73.1324 | 67.5931 | 61.1127 | 53.3695 | 43.6518 | no fueling |  | 30 | 85 | 85 | 85 | 83.8904 | 81.615 | 79.1698 | 73.8014 | 67.8114 | 61.06 | 53.2496 | 43.6169 | no fueling |  | 30 | 85.39% | 88.67% | 95.08% | 100% | 100% | 100% | 100% | 100% | 100% | 100% | 100% | no fueling |  | 30 | 85 | 85 | 85 | 83.8904 | 81.615 | 79.1698 | 73.8014 | 67.8114 | 61.1127 | 53.3695 | 43.6518 | no fueling |  | 30 | 2.7507 | 3.0945 | 87.4632 |  | 30 | 2.7507 | 101.9663
| 25 | 6.2052 | 67.7205 | 87.4629 | 3.36 | see Top-Off | see Top-Off | 81.0025 | 86.5887 | 86.0298 | 85.4275 | 84.088 | 82.551 | 80.7679 | 78.6667 | 76.1219 | no fueling |  | 25 | 33.3 | -17.5 | 6.2052 | 8.4806 | 6.9808 | 12.2482 | 10.8873 | 4.4042 | 7.3891 |  |  |  | 25 | 15 | -26 | 6.2052 |  | 25 | 6.2052 | 101.4284 | 101.0901 | 100.6241 | 100.0726 | 99.641 | 99.2903 | 98.7314 | 98.5846 | 98.3109 | 98.2604 | not calc. | no fueling |  | 25 | 6.9808 | 85.2878 | 87.3939 | 87.1048 | 86.5887 | 86.0298 | 85.4275 | 84.088 | 82.551 | 80.7803 | 78.6987 | 76.1283 | no fueling |  | 25 | 6.9808 | 67.7205 | 72.1723 | 81.0025 | 87.1265 | 86.4731 | 85.779 | 84.2739 | 82.6128 | 80.7679 | 78.6667 | 76.1219 | no fueling |  | 25 | 120% | 120% | 120% | 120% | 120% | 120% | 120% | 120% | 120% | 120% | not calc. | no fueling |  | 25 | 98.3% | 100% | 100% | 100% | 100% | 100% | 100% | 100% | 100% | 100% | 100% | no fueling |  | 25 | 83.51% | 87.44% | 94.87% | 100% | 100% | 100% | 100% | 100% | 100% | 100% | 100% | no fueling |  | 25 | 41.0455 | 40.011 | 38.5866 | 36.902 | 35.5844 | 34.5139 | 32.8089 | 32.3613 | 31.5267 | 31.3727 | not calc. | no fueling |  | 25 | 85 | 84.7199 | 83.5508 | 81.4643 | 79.2057 | 76.7734 | 71.3688 | 65.1768 | 58.0551 | 49.7004 | 39.4104 | no fueling |  | 25 | 85 | 85 | 85 | 83.6384 | 80.9968 | 78.1926 | 72.1186 | 65.4257 | 58.0053 | 49.5721 | 39.3845 | no fueling |  | 25 | 83.51% | 87.44% | 94.87% | 100% | 100% | 100% | 100% | 100% | 100% | 100% | 100% | no fueling |  | 25 | 85 | 85 | 85 | 83.6384 | 80.9968 | 78.1926 | 72.1186 | 65.4257 | 58.0551 | 49.7004 | 39.4104 | no fueling |  | 25 | 3.36 | 3.78 | 87.4629 |  | 25 | 3.36 | 100.7424
| 20 | 7.5776 | 66.2582 | 87.463 | 3.994 | see Top-Off | see Top-Off | 81.3487 | 86.4237 | 85.7837 | 85.0957 | 83.5898 | 81.8914 | 79.9638 | 77.7173 | 75.0434 | no fueling |  | 20 | 30 | -17.5 | 7.5776 | 10.4745 | 8.5248 | 10.0756 | 8.9561 | 5.3515 | 8.918 |  |  |  | 20 | 10 | -26 | 7.5776 |  | 20 | 7.5776 | 100.5782 | 100.1732 | 99.63 | 98.9861 | 98.5076 | 98.1079 | 97.4429 | 97.28 | 96.8957 | 96.8151 | not calc. | no fueling |  | 20 | 8.5248 | 85.6752 | 87.3587 | 87.0228 | 86.4237 | 85.7837 | 85.0957 | 83.5898 | 81.8914 | 79.9665 | 77.7449 | 75.0462 | no fueling |  | 20 | 8.5248 | 66.2582 | 71.4015 | 81.3487 | 87.0271 | 86.2794 | 85.492 | 83.806 | 81.9715 | 79.9638 | 77.7173 | 75.0434 | no fueling |  | 20 | 120% | 120% | 120% | 120% | 120% | 120% | 120% | 120% | 120% | 120% | not calc. | no fueling |  | 20 | 98.6% | 100% | 100% | 100% | 100% | 100% | 100% | 100% | 100% | 100% | 100% | no fueling |  | 20 | 82.18% | 86.77% | 95.15% | 100% | 100% | 100% | 100% | 100% | 100% | 100% | 100% | no fueling |  | 20 | 38.4466 | 37.2094 | 35.5506 | 33.5858 | 32.1264 | 30.908 | 28.8819 | 28.3857 | 27.2155 | 26.9702 | not calc. | no fueling |  | 20 | 85 | 84.5778 | 83.2191 | 80.7974 | 78.2118 | 75.4338 | 69.3606 | 62.5223 | 54.7869 | 45.8788 | 35.0872 | no fueling |  | 20 | 85 | 85 | 85 | 83.2367 | 80.2141 | 77.0338 | 70.2322 | 62.8447 | 54.7759 | 45.768 | 35.076 | no fueling |  | 20 | 82.18% | 86.77% | 95.15% | 100% | 100% | 100% | 100% | 100% | 100% | 100% | 100% | no fueling |  | 20 | 85 | 85 | 85 | 83.2367 | 80.2141 | 77.0338 | 70.2322 | 62.8447 | 54.7869 | 45.8788 | 35.0872 | no fueling |  | 20 | 3.994 | 4.4932 | 87.463 |  | 20 | 3.994 | 99.6802
| 10 | 10.2105 | 63.0887 | 87.4636 | 5.121 | see Top-Off | see Top-Off | 81.1273 | 86.1488 | 85.3535 | 84.5159 | 82.7231 | 80.7653 | 78.6158 | 76.2036 | 73.3715 | no fueling |  | 10 | 25 | -17.5 | 10.2105 | 14.5217 | 11.4868 | 7.4558 | 6.6274 | 7.1648 | 11.7094 |  |  |  | 10 | 0 | -26 | 10.2105 |  | 10 | 10.2105 | 99.4697 | 98.8766 | 98.0196 | 97.0131 | 96.2872 | 95.7399 | 94.7695 | 94.5435 | 93.8894 | 93.7942 | not calc. | no fueling |  | 10 | 11.4868 | 85.0644 | 87.3374 | 86.9092 | 86.1488 | 85.3535 | 84.5159 | 82.7231 | 80.7653 | 78.6158 | 76.2115 | 73.3715 | no fueling |  | 10 | 11.4868 | 63.0887 | 69.4065 | 81.1273 | 86.8806 | 85.9668 | 85.0163 | 83.0217 | 80.9056 | 78.6514 | 76.2036 | 73.3723 | no fueling |  | 10 | 120% | 120% | 120% | 120% | 120% | 120% | 120% | 120% | 120% | 120% | not calc. | no fueling |  | 10 | 98.12% | 100% | 100% | 100% | 100% | 100% | 100% | 100% | 100% | 100% | 100% | no fueling |  | 10 | 79.26% | 85.01% | 94.97% | 100% | 100% | 100% | 100% | 100% | 100% | 100% | 100% | no fueling |  | 10 | 35.0613 | 33.2519 | 30.6388 | 27.5731 | 25.364 | 23.6993 | 20.7504 | 20.0641 | 18.0786 | 17.7897 | not calc. | no fueling |  | 10 | 85 | 84.4917 | 82.76 | 79.6866 | 76.4745 | 73.0945 | 65.8696 | 57.9948 | 49.3679 | 39.7428 | 28.4073 | no fueling |  | 10 | 85 | 85 | 85 | 82.6441 | 78.9513 | 75.1135 | 67.0721 | 58.5589 | 49.511 | 39.7113 | 28.4106 | no fueling |  | 10 | 79.26% | 85.01% | 94.97% | 100% | 100% | 100% | 100% | 100% | 100% | 100% | 100% | no fueling |  | 10 | 85 | 85 | 85 | 82.6441 | 78.9513 | 75.1135 | 67.0721 | 58.5589 | 49.511 | 39.7428 | 28.4106 | no fueling |  | 10 | 5.121 | 5.7612 | 87.4636 |  | 10 | 5.121 | 98.1929
| 0 | 15.3485 | 59.2078 | 87.4623 | 7.0213 | see Top-Off | see Top-Off | 81.0512 | 85.7038 | 84.59 | 83.4426 | 81.0812 | 78.6126 | 76.0108 | 73.2097 | no fueling | no fueling |  | 0 | 15 | -17.5 | 15.3485 | 22.0614 | 17.2671 | 4.955 | 4.4044 | 10.1923 | 16.6591 |  |  |  | 0 | -10 | -26 | 15.3485 |  | 0 | 15.3485 | 99.5676 | 98.9293 | 97.8815 | 96.2898 | 94.926 | 93.8952 | 92.2038 | 91.9148 | 91.2883 | 90.8424 | no fueling | no fueling |  | 0 | 17.2671 | 80.2381 | 87.4161 | 86.7871 | 85.7038 | 84.59 | 83.4426 | 81.0812 | 78.6126 | 76.0108 | 73.2097 | no fueling | no fueling |  | 0 | 17.2671 | 59.2078 | 66.3879 | 81.0512 | 86.5724 | 85.3221 | 84.0493 | 81.4567 | 78.8032 | 76.0759 | 73.2187 | no fueling | no fueling |  | 0 | 120% | 120% | 120% | 120% | 120% | 120% | 120% | 120% | 120% | 120% | no fueling | no fueling |  | 0 | 94.24% | 100% | 100% | 100% | 100% | 100% | 100% | 100% | 100% | 100% | no fueling | no fueling |  | 0 | 75.58% | 82.3% | 94.9% | 100% | 100% | 100% | 100% | 100% | 100% | 100% | no fueling | no fueling |  | 0 | 35.3602 | 33.4125 | 30.218 | 25.3716 | 21.2259 | 18.0962 | 12.9684 | 12.0931 | 8.699 | 8.8477 | no fueling | no fueling |  | 0 | 85 | 84.8097 | 82.2663 | 77.8889 | 73.3936 | 68.7674 | 59.2644 | 49.3552 | 38.9406 | 27.7624 | no fueling | no fueling |  | 0 | 85 | 85 | 85 | 81.3985 | 76.348 | 71.2127 | 60.7739 | 50.1195 | 39.2008 | 27.7984 | no fueling | no fueling |  | 0 | 75.58% | 82.3% | 94.9% | 100% | 100% | 100% | 100% | 100% | 100% | 100% | no fueling | no fueling |  | 0 | 85 | 85 | 85 | 81.3985 | 76.348 | 71.2127 | 60.7739 | 50.1195 | 39.2008 | 27.7984 | no fueling | no fueling |  | 0 | 7.0213 | 7.8989 | 87.4623 |  | 0 | 7.0213 | 97.7955
| -10 | 16.9499 | 59.794 | 87.4135 | 7.1333 | see Top-Off | see Top-Off | 81.0752 | 85.5093 | 84.3454 | 83.1614 | 80.7502 | 78.268 | 75.6962 | 72.9879 | no fueling | no fueling |  | -10 | 15 | -17.5 | 16.9499 | 25.4258 | 19.0686 | 4.4883 | 3.9896 | 11.4439 | 18.1193 |  |  |  | -10 | -20 | -26 | 16.9499 |  | -10 | 16.9499 | 98.9619 | 98.3469 | 97.312 | 95.6849 | 94.0756 | 92.4487 | 90.4664 | 88.7882 | 88.1517 | 87.5875 | no fueling | no fueling |  | -10 | 19.0686 | 82.7448 | 87.3162 | 86.6472 | 85.5093 | 84.3454 | 83.1614 | 80.7502 | 78.268 | 75.6962 | 72.9879 | no fueling | no fueling |  | -10 | 19.0686 | 59.794 | 66.7063 | 81.0752 | 86.5248 | 85.2237 | 83.909 | 81.252 | 78.5613 | 75.8314 | 73.023 | no fueling | no fueling |  | -10 | 120% | 120% | 120% | 120% | 120% | 120% | 120% | 120% | 120% | 120% | no fueling | no fueling |  | -10 | 96.27% | 100% | 100% | 100% | 100% | 100% | 100% | 100% | 100% | 100% | no fueling | no fueling |  | -10 | 76.14% | 82.59% | 94.92% | 100% | 100% | 100% | 100% | 100% | 100% | 100% | no fueling | no fueling |  | -10 | 33.5121 | 31.6366 | 28.4832 | 23.532 | 18.6436 | 13.7102 | 7.7109 | 2.6424 | 0.72233 | -0.97808 | no fueling | no fueling |  | -10 | 85 | 84.4058 | 81.7006 | 77.1038 | 72.4068 | 67.6348 | 57.9343 | 47.9743 | 37.6832 | 26.8788 | no fueling | no fueling |  | -10 | 85 | 85 | 85 | 81.2061 | 75.9505 | 70.6475 | 59.9511 | 49.1495 | 38.2236 | 27.0189 | no fueling | no fueling |  | -10 | 76.14% | 82.59% | 94.92% | 100% | 100% | 100% | 100% | 100% | 100% | 100% | no fueling | no fueling |  | -10 | 85 | 85 | 85 | 81.2061 | 75.9505 | 70.6475 | 59.9511 | 49.1495 | 38.2236 | 27.0189 | no fueling | no fueling |  | -10 | 7.1333 | 8.0249 | 87.4135 |  | -10 | 7.1333 | 96.9257
| -20 | 18.6364 | 60.3475 | 87.3513 | 7.1725 | see Top-Off | see Top-Off | 81.0995 | 85.3137 | 84.1017 | 82.8818 | 80.4157 | 77.9212 | 75.3823 | 72.7676 | no fueling | no fueling |  | -20 | 15 | -17.5 | 18.6364 | 29.2904 | 20.9659 | 4.0834 | 3.6297 | 12.8078 | 19.6072 |  |  |  | -20 | -30 | -26 | 18.6364 |  | -20 | 18.6364 | 98.3778 | 97.7944 | 96.7757 | 95.1574 | 93.5441 | 91.9015 | 89.4189 | 86.2967 | 84.8796 | not calc. | no fueling | no fueling |  | -20 | 20.9659 | 84.8997 | 87.2218 | 86.5134 | 85.3137 | 84.1017 | 82.8818 | 80.4157 | 77.9212 | 75.3823 | 72.7676 | no fueling | no fueling |  | -20 | 20.9659 | 60.3475 | 67.0706 | 81.0995 | 86.4869 | 85.1337 | 83.7741 | 81.0517 | 78.3262 | 75.5941 | 72.833 | no fueling | no fueling |  | -20 | 120% | 120% | 120% | 120% | 120% | 120% | 120% | 120% | 120% | not calc. | no fueling | no fueling |  | -20 | 97.99% | 100% | 100% | 100% | 100% | 100% | 100% | 100% | 100% | 100% | no fueling | no fueling |  | -20 | 76.67% | 82.92% | 94.94% | 100% | 100% | 100% | 100% | 100% | 100% | 100% | no fueling | no fueling |  | -20 | 31.7307 | 29.9525 | 26.8502 | 21.9289 | 17.0309 | 12.0528 | 4.5461 | -4.8644 | -9.1244 | not calc. | no fueling | no fueling |  | -20 | 85 | 84.0239 | 81.16 | 76.3139 | 71.4241 | 66.5087 | 56.5904 | 46.5847 | 36.4292 | 26.0018 | no fueling | no fueling |  | -20 | 85 | 85 | 85 | 81.0529 | 75.5875 | 70.1035 | 59.146 | 48.2076 | 37.2755 | 26.2621 | no fueling | no fueling |  | -20 | 76.67% | 82.92% | 94.94% | 100% | 100% | 100% | 100% | 100% | 100% | 100% | no fueling | no fueling |  | -20 | 85 | 85 | 85 | 81.0529 | 75.5875 | 70.1035 | 59.146 | 48.2076 | 37.2755 | 26.2621 | no fueling | no fueling |  | -20 | 7.1725 | 8.069 | 87.3513 |  | -20 | 7.1725 | 96.0897
| -30 | 20.3119 | 60.9427 | 87.3032 | 7.2435 | see Top-Off | see Top-Off | 81.0653 | 85.1185 | 83.8641 | 82.6111 | 80.1043 | 77.6026 | 75.0965 | 72.5712 | no fueling | no fueling |  | -30 | 15 | -17.5 | 20.3119 | 33.52 | 22.8509 | 3.7449 | 3.3288 | 14.2231 | 21.0436 |  |  |  | -30 | -40 | -30 | 20.3119 |  | -30 | 20.3119 | 97.4399 | 96.972 | 96.038 | 94.4602 | 92.8583 | 91.2182 | 88.8143 | 85.5885 | 83.0533 | 80.0582 | no fueling | no fueling |  | -30 | 22.8509 | 87.2046 | 87.1102 | 86.3675 | 85.1185 | 83.8641 | 82.6111 | 80.1043 | 77.6026 | 75.0965 | 72.5712 | no fueling | no fueling |  | -30 | 22.8509 | 60.9427 | 67.4641 | 81.0653 | 86.4592 | 85.0595 | 83.6654 | 80.8895 | 78.1345 | 75.4017 | 72.6814 | no fueling | no fueling |  | -30 | 120% | 120% | 120% | 120% | 120% | 120% | 120% | 120% | 120% | 120% | no fueling | no fueling |  | -30 | 99.8% | 100% | 100% | 100% | 100% | 100% | 100% | 100% | 100% | 100% | no fueling | no fueling |  | -30 | 77.24% | 83.28% | 94.92% | 100% | 100% | 100% | 100% | 100% | 100% | 100% | no fueling | no fueling |  | -30 | 28.8726 | 27.4478 | 24.6058 | 19.8111 | 14.9515 | 9.9844 | 2.7209 | -6.9944 | -14.6037 | -23.5625 | no fueling | no fueling |  | -30 | 85 | 83.5725 | 80.57 | 75.526 | 70.4664 | 65.4188 | 55.34 | 45.3089 | 35.288 | 25.2199 | no fueling | no fueling |  | -30 | 85 | 85 | 85 | 80.9409 | 75.288 | 69.6654 | 58.4941 | 47.4394 | 36.5068 | 25.6586 | no fueling | no fueling |  | -30 | 77.24% | 83.28% | 94.92% | 100% | 100% | 100% | 100% | 100% | 100% | 100% | no fueling | no fueling |  | -30 | 85 | 85 | 85 | 80.9409 | 75.288 | 69.6654 | 58.4941 | 47.4394 | 36.5068 | 25.6586 | no fueling | no fueling |  | -30 | 7.2435 | 8.1489 | 87.3032 |  | -30 | 7.2435 | 94.8748
| -40 | 22.1348 | 61.5288 | 87.2793 | 7.3956 | see Top-Off | see Top-Off | 81.1397 | 84.907 | 83.6143 | 82.3283 | 79.7842 | 77.2787 | 74.8083 | 72.3746 | no fueling | no fueling |  | -40 | 15 | -17.5 | 22.1348 | 38.3617 | 24.9016 | 3.4398 | 3.0576 | 15.753 | 22.5571 |  |  |  | -40 | -40 | -40 | 22.1348 |  | -40 | 22.1348 | 97.1668 | 96.6929 | 95.7395 | 94.1394 | 92.518 | 90.8575 | 88.4841 | 85.248 | 82.7681 | 79.8353 | no fueling | no fueling |  | -40 | 24.9016 | 87.3598 | 86.9785 | 86.2082 | 84.907 | 83.6143 | 82.3283 | 79.7842 | 77.2787 | 74.8083 | 72.3746 | no fueling | no fueling |  | -40 | 24.9016 | 61.5288 | 67.9127 | 81.1397 | 86.4252 | 84.9851 | 83.5539 | 80.7244 | 77.9425 | 75.2099 | 72.5308 | no fueling | no fueling |  | -40 | 120% | 120% | 120% | 120% | 120% | 120% | 120% | 120% | 120% | 120% | no fueling | no fueling |  | -40 | 100% | 100% | 100% | 100% | 100% | 100% | 100% | 100% | 100% | 100% | no fueling | no fueling |  | -40 | 77.8% | 83.68% | 94.98% | 100% | 100% | 100% | 100% | 100% | 100% | 100% | no fueling | no fueling |  | -40 | 28.0409 | 26.5983 | 23.6982 | 18.8374 | 13.92 | 8.8935 | 1.725 | -8.0177 | -15.4582 | -24.228 | no fueling | no fueling |  | -40 | 84.5822 | 83.0399 | 79.9265 | 74.6724 | 69.4597 | 64.2805 | 54.0549 | 44.012 | 34.1373 | 24.437 | no fueling | no fueling |  | -40 | 85 | 85 | 85 | 80.8034 | 74.9874 | 69.216 | 57.8308 | 46.6702 | 35.7409 | 25.0589 | no fueling | no fueling |  | -40 | 77.8% | 83.68% | 94.98% | 100% | 100% | 100% | 100% | 100% | 100% | 100% | no fueling | no fueling |  | -40 | 85 | 85 | 85 | 80.8034 | 74.9874 | 69.216 | 57.8308 | 46.6702 | 35.7409 | 25.0589 | no fueling | no fueling |  | -40 | 7.3956 | 8.32 | 87.2793 |  | -40 | 7.3956 | 94.4427
| < -40 | no fueling | no fueling | no fueling | no fueling | no fueling | no fueling | no fueling | no fueling | no fueling | no fueling | no fueling | no fueling | no fueling | no fueling | no fueling | no fueling |  | < -40 | no fueling | no fueling | no fueling | no fueling | no fueling | no fueling | no fueling | no fueling | no fueling |  |  |  | < -40 | no fueling | no fueling | no fueling |  | < -40 | no fueling | no fueling | no fueling | no fueling | no fueling | no fueling | no fueling | no fueling | no fueling | no fueling | no fueling | no fueling | no fueling |  | < -40 | no fueling | no fueling | no fueling | no fueling | no fueling | no fueling | no fueling | no fueling | no fueling | no fueling | no fueling | no fueling | no fueling |  | < -40 | no fueling | no fueling | no fueling | no fueling | no fueling | no fueling | no fueling | no fueling | no fueling | no fueling | no fueling | no fueling | no fueling |  | < -40 | no fueling | no fueling | no fueling | no fueling | no fueling | no fueling | no fueling | no fueling | no fueling | no fueling | no fueling | no fueling |  | < -40 | no fueling | no fueling | no fueling | no fueling | no fueling | no fueling | no fueling | no fueling | no fueling | no fueling | no fueling | no fueling |  | < -40 | no fueling | no fueling | no fueling | no fueling | no fueling | no fueling | no fueling | no fueling | no fueling | no fueling | no fueling | no fueling |  | < -40 | no fueling | no fueling | no fueling | no fueling | no fueling | no fueling | no fueling | no fueling | no fueling | no fueling | no fueling | no fueling |  | < -40 | no fueling | no fueling | no fueling | no fueling | no fueling | no fueling | no fueling | no fueling | no fueling | no fueling | no fueling | no fueling |  | < -40 | no fueling | no fueling | no fueling | no fueling | no fueling | no fueling | no fueling | no fueling | no fueling | no fueling | no fueling | no fueling |  | < -40 | no fueling | no fueling | no fueling | no fueling | no fueling | no fueling | no fueling | no fueling | no fueling | no fueling | no fueling | no fueling |  | < -40 | no fueling | no fueling | no fueling | no fueling | no fueling | no fueling | no fueling | no fueling | no fueling | no fueling | no fueling | no fueling |  | < -40 | no fueling | no fueling | no fueling |  | < -40 | no fueling | no fueling
Cold Dispenser Tables (0°C)
Lookup Table: 70MPa, -40 to -33°C, 2-4kg (SOC = 100%) | [17 empty] | Step 1 Information |  |  |  | Simulation Input |  |  |  | Simulation Results |  |  |  |  | Step 2 Information |  |  |  |  | Step 2-2 (Cold Case 120% SOC): Lookup Table: 70MPa, -40 to -33°C, 2-4kg | [14 empty] | Step 2-3 (Hot Case 100% SOC, 2kg): Lookup Table: 70MPa, -40 to -33°C, 2-4kg | [14 empty] | Step 2-3 (Hot Case 100% SOC, 4kg): Lookup Table: 70MPa, -40 to -33°C, 2-4kg | [14 empty] | Step 2-2 Information (Cold Case 120% SOC, 2-4kg) | [13 empty] | Step 2-3 Information (Hot Case 100% SOC, 2kg) | [13 empty] | Step 2-3 Information (Hot Case 100% SOC, 4kg) | [13 empty] | Step 2-2 Information (Cold Case 120% SOC, 2-4kg) | [13 empty] | Step 2-3 Information (Hot Case 100% SOC, 2kg) | [13 empty] | Step 2-3 Information (Hot Case 100% SOC, 4kg) | [13 empty] | Step 2-2 / 2-3 Information | [13 empty] | Step 2-2 / 2-3 Information | [13 empty] | Step 4-1 Top-Off-Fill-Information (Hot Case SOC = 100%) |  |  |  |  | Step 4-3 Top-Off-Fill-Information (Cold Case SOC = 120%)
H70-T40 2-4kg comm CD0 |  | Average Pressure Ramp Rate, APRR [MPa/min] | Target Pressure Ptarget [MPa] | Target Pressure Top-Off [MPa] | Top-Off-APRR [MPa/min] | Target Pressure, Ptarget [MPa] | [11 empty] | H70-T40 2-4kg comm CD0 |  | Temperature [°C] |  | Ramp Rate [MPa/min] |  |  | Refueling Time [min/85.5MPa] |  | Peak Flow [g/s] |  | max. APRR [MPa/min] up to 7kg | max. HPRR [MPa/min] up to 7kg | H70-T40 2-4kg comm CD0 |  | Temperature [°C] |  | Ramp Rate [MPa/min] APRR | H70-T40 2-4kg comm CD0 |  | Average Pressure Ramp Rate, APRR [MPa/min] | Target Pressure, Ptarget [MPa] | [11 empty] | H70-T40 2-4kg comm CD0 |  | Hot Pressure Ramp Rate, HPRR [MPa/min] | Target Pressure, Ptarget [MPa] | [11 empty] | H70-T40 2-4kg comm CD0 |  | Hot Pressure Ramp Rate, HPRR [MPa/min] | Target Pressure, Ptarget [MPa] | [11 empty] | H70-T40 2-4kg comm CD0 |  | Cold Case Final State of Charge, SOC (Cold Soak - History: Driving from initially full) | [11 empty] | H70-T40 2-4kg comm CD0 |  | Hot Case Final State of Charge, SOC (Hot Soak - No History) | [11 empty] | H70-T40 2-4kg comm CD0 |  | Hot Case Final State of Charge, SOC (Hot Soak - No History) | [11 empty] | H70-T40 2-4kg comm CD0 |  | Cold Case Final Gas Temperature [°C] (Cold Soak - History: Driving from initially full) | [11 empty] | H70-T40 2-4kg comm CD0 |  | Hot Case Final Gas Temperature [°C] (Hot Soak - No History) | [11 empty] | H70-T40 2-4kg comm CD0 |  | Hot Case Final Gas Temperature [°C] (Hot Soak - No History) | [11 empty] | H70-T40 2-4kg comm CD0 |  | Final State of Charge, SOC | [11 empty] | H70-T40 2-4kg comm CD0 |  | Final Gas Temperature [°C] | [11 empty] | H70-T40 2-4kg comm CD0 |  | Ramp Rate [MPa/min] |  | Fueling Target Pressure, Ptarget (MPa) | H70-T40 2-4kg comm CD0 |  | Ramp Rate [MPa/min] | Fueling Target Pressure, Ptarget [MPa]
|  |  | Initial Tank Pressure, P0 [MPa] | [16 empty] | Hot Soak | Cold Fill | APRR | HPRR 2kg | HPRR 4kg | based on APRR | based on HPRR | 50 l 2 kg | 99l 4 kg |  |  |  |  | Cold Soak | Cold Fill |  |  |  |  | Initial Tank Pressure, P0 [MPa] | [14 empty] | Initial Tank Pressure, P0 [MPa] | [14 empty] | Initial Tank Pressure, P0 [MPa] | [13 empty] | Initial Tank Pressure, P0 [MPa] | [13 empty] | Initial Tank Pressure, P0 [MPa] | [13 empty] | Initial Tank Pressure, P0 [MPa] | [13 empty] | Initial Tank Pressure, P0 [MPa] | [13 empty] | Initial Tank Pressure, P0 [MPa] | [13 empty] | Initial Tank Pressure, P0 [MPa] | [13 empty] | Initial Tank Pressure, P0 [MPa] | [13 empty] | Initial Tank Pressure, P0 [MPa] | [13 empty] | APRR | HPRR | Initial Tank Pressure P0 [MPa] |  |  |  | Initial Tank Pressure P0 [MPa]
|  |  | 0,5 - 5 (no interpolation allowed) |  |  | 0.5 | 2 | 5 | 10 | 15 | 20 | 30 | 40 | 50 | 60 | 70 | > 70 | [21 empty] | 0.5 | 2 | 5 | 10 | 15 | 20 | 30 | 40 | 50 | 60 | 70 | > 70 |  |  |  | 0.5 | 2 | 5 | 10 | 15 | 20 | 30 | 40 | 50 | 60 | 70 | > 70 |  |  |  | 0.5 | 2 | 5 | 10 | 15 | 20 | 30 | 40 | 50 | 60 | 70 | > 70 |  |  | 0.5 | 2 | 5 | 10 | 15 | 20 | 30 | 40 | 50 | 60 | 70 | > 70 |  |  | 0.5 | 2 | 5 | 10 | 15 | 20 | 30 | 40 | 50 | 60 | 70 | > 70 |  |  | 0.5 | 2 | 5 | 10 | 15 | 20 | 30 | 40 | 50 | 60 | 70 | > 70 |  |  | 0.5 | 2 | 5 | 10 | 15 | 20 | 30 | 40 | 50 | 60 | 70 | > 70 |  |  | 0.5 | 2 | 5 | 10 | 15 | 20 | 30 | 40 | 50 | 60 | 70 | > 70 |  |  | 0.5 | 2 | 5 | 10 | 15 | 20 | 30 | 40 | 50 | 60 | 70 | > 70 |  |  | 0.5 | 2 | 5 | 10 | 15 | 20 | 30 | 40 | 50 | 60 | 70 | > 70 |  |  | 0.5 | 2 | 5 | 10 | 15 | 20 | 30 | 40 | 50 | 60 | 70 | > 70 |  |  |  |  | 0.5 |  |  |  | 0.5
Ambient Temperature, Tamb[°C] | > 50 | no fueling | no fueling | no fueling | no fueling | no fueling | no fueling | no fueling | no fueling | no fueling | no fueling | no fueling | no fueling | no fueling | no fueling | no fueling | no fueling | Ambient Temperature, Tamb [°C] | > 50 | no fueling | no fueling | no fueling | no fueling | no fueling | no fueling | no fueling | no fueling | no fueling | 28.5 | 32.0625 | Ambient Temperature, Tamb [°C] | > 50 | no fueling | no fueling | no fueling | Ambient Temperature, Tamb [°C] | > 50 | no fueling | no fueling | no fueling | no fueling | no fueling | no fueling | no fueling | no fueling | no fueling | no fueling | no fueling | no fueling | no fueling | Ambient Temperature, Tamb [°C] | > 50 | no fueling | no fueling | no fueling | no fueling | no fueling | no fueling | no fueling | no fueling | no fueling | no fueling | no fueling | no fueling | no fueling | Ambient Temperature, Tamb [°C] | > 50 | no fueling | no fueling | no fueling | no fueling | no fueling | no fueling | no fueling | no fueling | no fueling | no fueling | no fueling | no fueling | no fueling | Ambient Temperature, Tamb [°C] | > 50 | no fueling | no fueling | no fueling | no fueling | no fueling | no fueling | no fueling | no fueling | no fueling | no fueling | no fueling | no fueling | Ambient Temperature, Tamb [°C] | > 50 | no fueling | no fueling | no fueling | no fueling | no fueling | no fueling | no fueling | no fueling | no fueling | no fueling | no fueling | no fueling | Ambient Temperature, Tamb [°C] | > 50 | no fueling | no fueling | no fueling | no fueling | no fueling | no fueling | no fueling | no fueling | no fueling | no fueling | no fueling | no fueling | Ambient Temperature, Tamb [°C] | > 50 | no fueling | no fueling | no fueling | no fueling | no fueling | no fueling | no fueling | no fueling | no fueling | no fueling | no fueling | no fueling | Ambient Temperature, Tamb [°C] | > 50 | no fueling | no fueling | no fueling | no fueling | no fueling | no fueling | no fueling | no fueling | no fueling | no fueling | no fueling | no fueling | Ambient Temperature, Tamb [°C] | > 50 | no fueling | no fueling | no fueling | no fueling | no fueling | no fueling | no fueling | no fueling | no fueling | no fueling | no fueling | no fueling | Ambient Temperature, Tamb [°C] | > 50 | no fueling | no fueling | no fueling | no fueling | no fueling | no fueling | no fueling | no fueling | no fueling | no fueling | no fueling | no fueling | Ambient Temperature, Tamb [°C] | > 50 | no fueling | no fueling | no fueling | no fueling | no fueling | no fueling | no fueling | no fueling | no fueling | no fueling | no fueling | no fueling | Ambient Temperature, Tamb [°C] | > 50 | no fueling | no fueling | no fueling | Ambient Temperature, Tamb [°C] | > 50 | no fueling | no fueling
| 50 | 7.4309 | 76.063 | 87.4633 | 4.1258 | see Top-Off | see Top-Off | 80.9065 | 87.1459 | 86.8722 | 86.5575 | 85.8016 | 84.8833 | 83.7883 | 82.4807 | 80.8616 | no fueling |  | 50 | 50 | -33 | 7.4309 | 8.3597 | 10.8925 | 10.215 | 9.08 | 4.3833 | 11.2731 |  |  |  | 50 | 25 | -40 | 7.4309 |  | 50 | 7.4309 | 102.7326 | 102.5107 | 102.2244 | 101.8751 | 101.607 | 101.4025 | 101.0913 | 101.1012 | 100.9892 | 101.0466 | 101.1239 | no fueling |  | 50 | 8.3597 | 76.063 | 77.5423 | 80.9065 | 87.4226 | 87.2047 | 86.9022 | 86.1605 | 85.2297 | 84.0887 | 82.6948 | 80.9444 | no fueling |  | 50 | 8.3597 | 85.8127 | 86.9566 | 87.3689 | 87.1459 | 86.8722 | 86.5575 | 85.8016 | 84.8833 | 83.7883 | 82.4807 | 80.8616 | no fueling |  | 50 | 120% | 120% | 120% | 120% | 120% | 120% | 120% | 120% | 120% | 120% | 120% | no fueling |  | 50 | 90.77% | 92.01% | 94.79% | 99.97% | 100% | 100% | 100% | 100% | 100% | 100% | 100% | no fueling |  | 50 | 98.71% | 99.61% | 100% | 100% | 100% | 100% | 100% | 100% | 100% | 100% | 100% | no fueling |  | 50 | 45.0362 | 44.3569 | 43.4805 | 42.4116 | 41.5916 | 40.9661 | 40.0146 | 40.0449 | 39.7026 | 39.878 | 40.1144 | no fueling |  | 50 | 85 | 85 | 85 | 85 | 83.9548 | 82.7317 | 79.7338 | 75.975 | 71.3719 | 65.7555 | 58.7146 | no fueling |  | 50 | 85 | 85 | 84.6191 | 83.7169 | 82.6103 | 81.338 | 78.2838 | 74.5768 | 70.1606 | 64.8936 | 58.3819 | no fueling |  | 50 | 90.77% | 92.01% | 94.79% | 99.97% | 100% | 100% | 100% | 100% | 100% | 100% | 100% | no fueling |  | 50 | 85 | 85 | 85 | 85 | 83.9548 | 82.7317 | 79.7338 | 75.975 | 71.3719 | 65.7555 | 58.7146 | no fueling |  | 50 | 4.1258 | 4.6416 | 87.4633 |  | 50 | 4.1258 | 102.2079
| 45 | 11.139 | 73.6181 | 87.4629 | 6.089 | see Top-Off | see Top-Off | 81.3829 | 87.0411 | 86.6625 | 86.236 | 85.2626 | 84.1279 | 82.8267 | 81.3251 | 79.4999 | no fueling |  | 45 | 45 | -33 | 11.139 | 12.5314 | 15.1393 | 6.8572 | 6.0953 | 6.3357 | 15.061 |  |  |  | 45 | 25 | -40 | 11.139 |  | 45 | 11.139 | 102.5382 | 102.3282 | 102.0698 | 101.7614 | 101.5361 | 101.3629 | 101.0858 | 101.2135 | 101.0902 | 101.2071 | 101.3426 | no fueling |  | 45 | 12.5314 | 73.6181 | 76.086 | 81.3829 | 87.3628 | 87 | 86.5998 | 85.6543 | 84.5161 | 83.1684 | 81.5652 | 79.5751 | no fueling |  | 45 | 12.5314 | 83.0801 | 85.0271 | 87.3833 | 87.0411 | 86.6625 | 86.236 | 85.2626 | 84.1279 | 82.8267 | 81.3251 | 79.4999 | no fueling |  | 45 | 120% | 120% | 120% | 120% | 120% | 120% | 120% | 120% | 120% | 120% | 120% | no fueling |  | 45 | 88.69% | 90.79% | 95.17% | 100% | 100% | 100% | 100% | 100% | 100% | 100% | 100% | no fueling |  | 45 | 96.54% | 98.09% | 100% | 100% | 100% | 100% | 100% | 100% | 100% | 100% | 100% | no fueling |  | 45 | 44.441 | 43.7983 | 43.0075 | 42.064 | 41.3747 | 40.8449 | 39.9979 | 40.3882 | 40.0115 | 40.3686 | 40.7831 | no fueling |  | 45 | 85 | 85 | 85 | 84.5943 | 83.1269 | 81.509 | 77.6893 | 73.0953 | 67.6629 | 61.2105 | 53.2156 | no fueling |  | 45 | 85 | 85 | 84.6773 | 83.2931 | 81.7627 | 80.0389 | 76.1076 | 71.5299 | 66.2868 | 60.2448 | 52.914 | no fueling |  | 45 | 88.69% | 90.79% | 95.17% | 100% | 100% | 100% | 100% | 100% | 100% | 100% | 100% | no fueling |  | 45 | 85 | 85 | 85 | 84.5943 | 83.1269 | 81.509 | 77.6893 | 73.0953 | 67.6629 | 61.2105 | 53.2156 | no fueling |  | 45 | 6.089 | 6.8501 | 87.4629 |  | 45 | 6.089 | 101.7535
| 40 | 14.9397 | 70.3353 | 87.4632 | 8.0456 | see Top-Off | see Top-Off | 81.243 | 86.959 | 86.4442 | 85.8893 | 84.6726 | 83.3152 | 81.806 | 80.1129 | 78.072 | no fueling |  | 40 | 40 | -33 | 14.9397 | 16.8071 | 19.2886 | 5.1034 | 4.5364 | 8.1816 | 18.4793 |  |  |  | 40 | 25 | -40 | 14.9397 |  | 40 | 14.9397 | 102.6067 | 102.3975 | 102.1442 | 101.8377 | 101.6098 | 101.4297 | 101.1239 | 101.3118 | 101.1535 | 101.3077 | 101.4826 | no fueling |  | 40 | 16.8071 | 70.3353 | 73.7672 | 81.243 | 87.2478 | 86.7699 | 86.2468 | 85.074 | 83.7177 | 82.1626 | 80.3537 | 78.1265 | no fueling |  | 40 | 16.8071 | 79.0707 | 82.043 | 87.4265 | 86.959 | 86.4442 | 85.8893 | 84.6726 | 83.3152 | 81.806 | 80.1129 | 78.072 | no fueling |  | 40 | 120% | 120% | 120% | 120% | 120% | 120% | 120% | 120% | 120% | 120% | 120% | no fueling |  | 40 | 85.83% | 88.82% | 95.06% | 100% | 100% | 100% | 100% | 100% | 100% | 100% | 100% | no fueling |  | 40 | 93.28% | 95.71% | 100% | 100% | 100% | 100% | 100% | 100% | 100% | 100% | 100% | no fueling |  | 40 | 44.6506 | 44.0103 | 43.2349 | 42.2972 | 41.6001 | 41.0492 | 40.1143 | 40.6889 | 40.205 | 39.3769 | 41.211 | no fueling |  | 40 | 85 | 85 | 85 | 84.1289 | 82.1965 | 80.0826 | 75.3463 | 69.8764 | 63.6135 | 56.3416 | 47.4072 | no fueling |  | 40 | 85 | 85 | 84.8518 | 82.9613 | 80.8802 | 78.6384 | 73.7267 | 68.2543 | 62.1789 | 55.3744 | 47.1887 | no fueling |  | 40 | 85.83% | 88.82% | 95.06% | 100% | 100% | 100% | 100% | 100% | 100% | 100% | 100% | no fueling |  | 40 | 85 | 85 | 85 | 84.1289 | 82.1965 | 80.0826 | 75.3463 | 69.8764 | 63.6135 | 56.3416 | 47.4072 | no fueling |  | 40 | 8.0456 | 9.0513 | 87.4632 |  | 40 | 8.0456 | 101.6069
| 35 | 15.6252 | 69.9816 | 87.463 | 8.3047 | see Top-Off | see Top-Off | 81.0219 | 86.9845 | 86.4569 | 85.896 | 84.6626 | 83.2905 | 81.775 | 80.0798 | 78.0463 | no fueling |  | 35 | 40 | -33 | 15.6252 | 17.5784 | 19.8246 | 4.8653 | 4.3247 | 8.5027 | 18.9071 |  |  |  | 35 | 25 | -40 | 15.6252 |  | 35 | 15.6252 | 102.338 | 102.1341 | 101.8867 | 101.5968 | 101.3853 | 101.2205 | 100.9396 | 101.1742 | 101.0373 | 101.2312 | 101.4261 | no fueling |  | 35 | 17.5784 | 69.9816 | 73.6002 | 81.0219 | 87.2479 | 86.7596 | 86.2267 | 85.0395 | 83.6747 | 82.1155 | 80.3091 | 78.0971 | no fueling |  | 35 | 17.5784 | 77.9312 | 80.9632 | 87.3925 | 86.9845 | 86.4569 | 85.896 | 84.6626 | 83.2905 | 81.775 | 80.0798 | 78.0463 | no fueling |  | 35 | 120% | 120% | 120% | 120% | 120% | 120% | 120% | 120% | 120% | 120% | 120% | no fueling |  | 35 | 85.52% | 88.68% | 94.88% | 100% | 100% | 100% | 100% | 100% | 100% | 100% | 100% | no fueling |  | 35 | 92.34% | 94.83% | 99.95% | 100% | 100% | 100% | 100% | 100% | 100% | 100% | 100% | no fueling |  | 35 | 43.8282 | 43.204 | 42.4472 | 41.5603 | 40.9137 | 40.4096 | 39.5511 | 40.2682 | 39.8496 | 40.4425 | 41.0384 | no fueling |  | 35 | 85 | 85 | 85 | 84.1296 | 82.1551 | 80.0011 | 75.2071 | 69.7027 | 63.424 | 56.1622 | 47.2893 | no fueling |  | 35 | 85 | 85 | 85 | 83.0644 | 80.9316 | 78.6653 | 73.6865 | 68.155 | 62.0542 | 55.2415 | 47.0857 | no fueling |  | 35 | 85.52% | 88.68% | 94.88% | 100% | 100% | 100% | 100% | 100% | 100% | 100% | 100% | no fueling |  | 35 | 85 | 85 | 85 | 84.1296 | 82.1551 | 80.0011 | 75.2071 | 69.7027 | 63.424 | 56.1622 | 47.2893 | no fueling |  | 35 | 8.3047 | 9.3427 | 87.463 |  | 35 | 8.3047 | 101.2727
| 30 | 18.4669 | 68.6896 | 87.4629 | 9.4607 | see Top-Off | see Top-Off | 81.071 | 86.9313 | 86.3081 | 85.6505 | 84.2407 | 82.7104 | 81.0543 | 79.2304 | 77.0486 | no fueling |  | 30 | 36.7 | -33 | 18.4669 | 20.7753 | 22.7683 | 4.1193 | 3.6616 | 9.7803 | 21.1705 |  |  |  | 30 | 20 | -40 | 18.4669 |  | 30 | 18.4669 | 101.7972 | 101.5467 | 101.2191 | 100.8347 | 100.5334 | 100.2794 | 99.8167 | 99.994 | 99.7132 | 99.8808 | 100.0486 | no fueling |  | 30 | 20.7753 | 68.6896 | 72.646 | 81.071 | 87.1625 | 86.5801 | 85.9607 | 84.6034 | 83.0853 | 81.3849 | 79.4433 | 77.0836 | no fueling |  | 30 | 20.7753 | 74.8691 | 78.5257 | 86.1011 | 86.9313 | 86.3081 | 85.6505 | 84.2407 | 82.7104 | 81.0543 | 79.2304 | 77.0486 | no fueling |  | 30 | 120% | 120% | 120% | 120% | 120% | 120% | 120% | 120% | 120% | 120% | 120% | no fueling |  | 30 | 84.37% | 87.85% | 94.92% | 100% | 100% | 100% | 100% | 100% | 100% | 100% | 100% | no fueling |  | 30 | 89.76% | 92.83% | 98.94% | 100% | 100% | 100% | 100% | 100% | 100% | 100% | 100% | no fueling |  | 30 | 42.1735 | 41.4071 | 40.4055 | 39.2303 | 38.3098 | 37.5338 | 36.1207 | 36.6622 | 35.8047 | 36.3165 | 36.8288 | no fueling |  | 30 | 85 | 85 | 85 | 83.7841 | 81.4293 | 78.9265 | 73.4473 | 67.3284 | 60.4855 | 52.687 | 43.2314 | no fueling |  | 30 | 85 | 85 | 85 | 82.8492 | 80.33 | 77.6736 | 71.9845 | 65.8183 | 59.1562 | 51.8328 | 43.0911 | no fueling |  | 30 | 84.37% | 87.85% | 94.92% | 100% | 100% | 100% | 100% | 100% | 100% | 100% | 100% | no fueling |  | 30 | 85 | 85 | 85 | 83.7841 | 81.4293 | 78.9265 | 73.4473 | 67.3284 | 60.4855 | 52.687 | 43.2314 | no fueling |  | 30 | 9.4607 | 10.6433 | 87.4629 |  | 30 | 9.4607 | 100.5384
| 25 | 21.4432 | 67.9859 | 87.4364 | 10.1591 | see Top-Off | see Top-Off | 81.2881 | 86.8875 | 86.1574 | 85.3977 | 83.8056 | 82.1139 | 80.3144 | 78.3606 | 76.0214 | no fueling |  | 25 | 33.3 | -33 | 21.4432 | 24.1236 | 25.7715 | 3.5577 | 3.1624 | 11.0506 | 23.3736 |  |  |  | 25 | 15 | -40 | 21.4432 |  | 25 | 21.4432 | 101.3158 | 101.0005 | 100.5666 | 100.0692 | 99.6664 | 99.316 | 98.6577 | 98.7777 | 98.3484 | 98.5001 | not calc. | no fueling |  | 25 | 24.1236 | 67.9859 | 72.2575 | 81.2881 | 87.0717 | 86.3937 | 85.6786 | 84.1462 | 82.471 | 80.6283 | 78.5512 | 76.0435 | no fueling |  | 25 | 24.1236 | 72.3473 | 76.3633 | 84.8762 | 86.8875 | 86.1574 | 85.3977 | 83.8056 | 82.1139 | 80.3144 | 78.3606 | 76.0214 | no fueling |  | 25 | 120% | 120% | 120% | 120% | 120% | 120% | 120% | 120% | 120% | 120% | not calc. | no fueling |  | 25 | 83.74% | 87.52% | 95.1% | 100% | 100% | 100% | 100% | 100% | 100% | 100% | 100% | no fueling |  | 25 | 87.59% | 91.03% | 97.97% | 100% | 100% | 100% | 100% | 100% | 100% | 100% | 100% | no fueling |  | 25 | 40.7011 | 39.7371 | 38.411 | 36.8918 | 35.6617 | 34.5922 | 32.5841 | 32.9503 | 31.641 | 32.1034 | not calc. | no fueling |  | 25 | 85 | 85 | 85 | 83.4168 | 80.6762 | 77.7874 | 71.6038 | 64.8548 | 57.4445 | 49.1094 | 39.0713 | no fueling |  | 25 | 85 | 85 | 85 | 82.6722 | 79.7213 | 76.6532 | 70.2305 | 63.4176 | 56.1836 | 48.3454 | 38.9827 | no fueling |  | 25 | 83.74% | 87.52% | 95.1% | 100% | 100% | 100% | 100% | 100% | 100% | 100% | 100% | no fueling |  | 25 | 85 | 85 | 85 | 83.4168 | 80.6762 | 77.7874 | 71.6038 | 64.8548 | 57.4445 | 49.1094 | 39.0713 | no fueling |  | 25 | 10.1591 | 11.429 | 87.4364 |  | 25 | 10.1591 | 99.8044
| 20 | 24.6522 | 67.3338 | 87.4154 | 10.7644 | see Top-Off | see Top-Off | 81.2537 | 86.8562 | 86.0144 | 85.1519 | 83.3659 | 81.5067 | 79.5606 | 77.473 | 74.9692 | no fueling |  | 20 | 30 | -33 | 24.6522 | 27.7338 | 28.8667 | 3.0932 | 2.7495 | 12.3504 | 25.5454 |  |  |  | 20 | 10 | -40 | 24.6522 |  | 20 | 24.6522 | 100.9589 | 100.5648 | 100.012 | 99.332 | 98.8161 | 98.3562 | 97.4805 | 97.5452 | 96.9559 | 97.1042 | not calc. | no fueling |  | 20 | 27.7338 | 67.3338 | 71.7446 | 81.2537 | 86.9957 | 86.2087 | 85.396 | 83.6799 | 81.84 | 79.8511 | 77.6373 | 74.9815 | no fueling |  | 20 | 27.7338 | 69.9457 | 74.2568 | 83.4093 | 86.8562 | 86.0144 | 85.1519 | 83.3659 | 81.5067 | 79.5606 | 77.473 | 74.9692 | no fueling |  | 20 | 120% | 120% | 120% | 120% | 120% | 120% | 120% | 120% | 120% | 120% | not calc. | no fueling |  | 20 | 83.16% | 87.07% | 95.07% | 100% | 100% | 100% | 100% | 100% | 100% | 100% | 100% | no fueling |  | 20 | 85.49% | 89.24% | 96.81% | 100% | 100% | 100% | 100% | 100% | 100% | 100% | 100% | no fueling |  | 20 | 39.6099 | 38.4056 | 36.7171 | 34.6411 | 33.0671 | 31.6648 | 28.9965 | 29.1935 | 27.3988 | 27.8502 | not calc. | no fueling |  | 20 | 85 | 85 | 85 | 83.1095 | 79.9286 | 76.646 | 69.7239 | 62.3156 | 54.3234 | 45.4476 | 34.829 | no fueling |  | 20 | 85 | 85 | 85 | 82.5456 | 79.1437 | 75.6606 | 68.4585 | 60.975 | 53.1577 | 44.7898 | 34.7796 | no fueling |  | 20 | 83.16% | 87.07% | 95.07% | 100% | 100% | 100% | 100% | 100% | 100% | 100% | 100% | no fueling |  | 20 | 85 | 85 | 85 | 83.1095 | 79.9286 | 76.646 | 69.7239 | 62.3156 | 54.3234 | 45.4476 | 34.829 | no fueling |  | 20 | 10.7644 | 12.1099 | 87.4154 |  | 20 | 10.7644 | 99.1626
| 10 | 28.5 | 69.3465 | 87.3923 | 8.8227 | see Top-Off | see Top-Off | 84.2699 | 86.6651 | 85.6693 | 84.6564 | 82.6016 | 80.5046 | 78.3507 | 76.07 | 73.3409 | no fueling |  | 10 | 25 | -33 | 28.5 | 34.1075 | 33.989 | 2.7814 | 2.3322 | 14.4986 | 28.9534 |  |  |  | 10 | 0 | -40 | 28.5 |  | 10 | 28.5 | 100.297 | 99.7219 | 98.8584 | 97.7562 | 96.8687 | 96.1826 | 94.9059 | 94.8694 | 93.9882 | 94.1533 | not calc. | no fueling |  | 10 | 32.0625 | 69.6911 | 74.5401 | 84.8811 | 86.6953 | 85.7659 | 84.8118 | 82.839 | 80.7731 | 78.582 | 76.183 | 73.344 | no fueling |  | 10 | 32.0625 | 69.3465 | 74.1172 | 84.2699 | 86.6651 | 85.6693 | 84.6564 | 82.6016 | 80.5046 | 78.3507 | 76.07 | 73.3409 | no fueling |  | 10 | 120% | 120% | 120% | 120% | 120% | 120% | 120% | 120% | 120% | 120% | not calc. | no fueling |  | 10 | 85.27% | 89.48% | 97.98% | 100% | 100% | 100% | 100% | 100% | 100% | 100% | 100% | no fueling |  | 10 | 84.96% | 89.12% | 97.49% | 100% | 100% | 100% | 100% | 100% | 100% | 100% | 100% | no fueling |  | 10 | 37.5874 | 35.8313 | 33.1962 | 29.8362 | 27.1335 | 25.0455 | 21.1647 | 21.054 | 18.3783 | 18.8794 | not calc. | no fueling |  | 10 | 85 | 85 | 85 | 81.8951 | 78.1398 | 74.2885 | 66.3363 | 58.0262 | 49.2326 | 39.629 | 28.2978 | no fueling |  | 10 | 85 | 85 | 85 | 81.7732 | 77.7496 | 73.6613 | 65.3803 | 56.9475 | 48.3055 | 39.1772 | 28.2852 | no fueling |  | 10 | 84.96% | 89.12% | 97.49% | 100% | 100% | 100% | 100% | 100% | 100% | 100% | 100% | no fueling |  | 10 | 85 | 85 | 85 | 81.8951 | 78.1398 | 74.2885 | 66.3363 | 58.0262 | 49.2326 | 39.629 | 28.2978 | no fueling |  | 10 | 8.8227 | 9.9255 | 87.3923 |  | 10 | 8.8227 | 97.6777
| 0 | 28.5 | no Top-Off | no Top-Off | no Top-Off | 81.4991 | 87.1617 | 86.5411 | 85.4564 | 84.3394 | 83.1813 | 80.7464 | 78.2919 | 75.797 | 73.1653 | no fueling | no fueling |  | 0 | 15 | -33 | 28.5 | 37.9536 | 35.3757 | 2.9881 | 2.4073 | 16.3411 | 31.0405 |  |  |  | 0 | -10 | -40 | 28.5 |  | 0 | 28.5 | 99.6653 | 99.0534 | 98.0366 | 96.4658 | 95.0777 | 93.959 | 92.0456 | 91.9587 | 91.0996 | 91.0366 | no fueling | no fueling |  | 0 | 32.0625 | 87.458 | 87.1617 | 86.5411 | 85.4564 | 84.3394 | 83.2029 | 80.8742 | 78.47 | 75.9495 | 73.2179 | no fueling | no fueling |  | 0 | 32.0625 | 81.4991 | 87.4557 | 86.7729 | 85.5903 | 84.392 | 83.1813 | 80.7464 | 78.2919 | 75.797 | 73.1653 | no fueling | no fueling |  | 0 | 120% | 120% | 120% | 120% | 120% | 120% | 120% | 120% | 120% | 120% | no fueling | no fueling |  | 0 | 100% | 100% | 100% | 100% | 100% | 100% | 100% | 100% | 100% | 100% | no fueling | no fueling |  | 0 | 95.27% | 100% | 100% | 100% | 100% | 100% | 100% | 100% | 100% | 100% | no fueling | no fueling |  | 0 | 35.6586 | 33.7912 | 30.6906 | 25.9072 | 21.6866 | 18.2898 | 12.4891 | 12.2261 | 8.6284 | 9.4352 | no fueling | no fueling |  | 0 | 84.9792 | 83.7808 | 81.2717 | 76.8899 | 72.3826 | 67.802 | 58.4325 | 48.7838 | 38.6957 | 27.7953 | no fueling | no fueling |  | 0 | 85 | 84.9701 | 82.2089 | 77.4308 | 72.5947 | 67.7147 | 57.9188 | 48.0699 | 38.0862 | 27.5855 | no fueling | no fueling |  | 0 | 95.27% | 100% | 100% | 100% | 100% | 100% | 100% | 100% | 100% | 100% | no fueling | no fueling |  | 0 | 85 | 84.9701 | 82.2089 | 77.4308 | 72.5947 | 67.802 | 58.4325 | 48.7838 | 38.6957 | 27.7953 | no fueling | no fueling |  | 0 | no fueling | no fueling | no fueling |  | 0 | no fueling | no fueling
| -10 | 28.5 | no Top-Off | no Top-Off | no Top-Off | 86.9357 | 86.6302 | 85.9943 | 84.9021 | 83.7832 | 82.6489 | 80.347 | 77.9444 | 75.4867 | 72.9343 | no fueling | no fueling |  | -10 | 15 | -33 | 28.5 | 43.8738 | 38.6996 | 2.9695 | 2.1868 | 18.1717 | 33.1692 |  |  |  | -10 | -20 | -40 | 28.5 |  | -10 | 28.5 | 98.7715 | 98.1869 | 97.1921 | 95.608 | 94.0162 | 92.3838 | 90.5845 | 88.723 | 88.2416 | 87.729 | no fueling | no fueling |  | -10 | 32.0625 | 86.9357 | 86.6302 | 85.9943 | 84.9021 | 83.7832 | 82.6489 | 80.347 | 77.9931 | 75.5558 | 72.9605 | no fueling | no fueling |  | -10 | 32.0625 | 87.4629 | 87.1286 | 86.4286 | 85.2322 | 84.0249 | 82.8124 | 80.3807 | 77.9444 | 75.4867 | 72.9343 | no fueling | no fueling |  | -10 | 120% | 120% | 120% | 120% | 120% | 120% | 120% | 120% | 120% | 120% | no fueling | no fueling |  | -10 | 100% | 100% | 100% | 100% | 100% | 100% | 100% | 100% | 100% | 100% | no fueling | no fueling |  | -10 | 100% | 100% | 100% | 100% | 100% | 100% | 100% | 100% | 100% | 100% | no fueling | no fueling |  | -10 | 32.9311 | 31.1489 | 28.118 | 23.2984 | 18.4634 | 13.5134 | 8.0679 | 2.4457 | 0.99342 | -0.55171 | no fueling | no fueling |  | -10 | 82.867 | 81.632 | 79.0622 | 74.6525 | 70.1403 | 65.5709 | 56.3145 | 46.8728 | 37.1223 | 26.77 | no fueling | no fueling |  | -10 | 84.9991 | 83.6469 | 80.817 | 75.9849 | 71.1144 | 66.2292 | 56.4498 | 46.6778 | 36.8461 | 26.6655 | no fueling | no fueling |  | -10 | 100% | 100% | 100% | 100% | 100% | 100% | 100% | 100% | 100% | 100% | no fueling | no fueling |  | -10 | 84.9991 | 83.6469 | 80.817 | 75.9849 | 71.1144 | 66.2292 | 56.4498 | 46.8728 | 37.1223 | 26.77 | no fueling | no fueling |  | -10 | no fueling | no fueling | no fueling |  | -10 | no fueling | no fueling
| -20 | 28.5 | no Top-Off | no Top-Off | no Top-Off | 86.4061 | 86.0953 | 85.4497 | 84.3436 | 83.2225 | 82.0922 | 79.8178 | 77.5144 | 75.1596 | 72.7017 | no fueling | no fueling |  | -20 | 15 | -33 | 28.5 | 50.5533 | 42.3041 | 2.9507 | 1.9879 | 20.1063 | 35.389 |  |  |  | -20 | -30 | -40 | 28.5 |  | -20 | 28.5 | 97.875 | 97.3213 | 96.3574 | 94.8032 | 93.2345 | 91.6182 | 89.3938 | 86.2477 | 84.896 | not calc. | no fueling | no fueling |  | -20 | 32.0625 | 86.4061 | 86.0953 | 85.4497 | 84.3436 | 83.2225 | 82.0922 | 79.8178 | 77.5144 | 75.1596 | 72.7018 | no fueling | no fueling |  | -20 | 32.0625 | 87.1345 | 86.7909 | 86.0785 | 84.8731 | 83.6538 | 82.4388 | 80.0115 | 77.5951 | 75.1739 | 72.7017 | no fueling | no fueling |  | -20 | 120% | 120% | 120% | 120% | 120% | 120% | 120% | 120% | 120% | not calc. | no fueling | no fueling |  | -20 | 100% | 100% | 100% | 100% | 100% | 100% | 100% | 100% | 100% | 100% | no fueling | no fueling |  | -20 | 100% | 100% | 100% | 100% | 100% | 100% | 100% | 100% | 100% | 100% | no fueling | no fueling |  | -20 | 30.1981 | 28.5115 | 25.5774 | 20.8529 | 16.092 | 11.1953 | 4.4702 | -5.0121 | -9.0751 | not calc. | no fueling | no fueling |  | -20 | 80.7262 | 79.4703 | 76.8631 | 72.3997 | 67.8807 | 63.3301 | 54.1898 | 44.9557 | 35.5399 | 25.7398 | no fueling | no fueling |  | -20 | 83.671 | 82.2817 | 79.4026 | 74.5356 | 69.6188 | 64.725 | 54.9675 | 45.2789 | 35.5968 | 25.7392 | no fueling | no fueling |  | -20 | 100% | 100% | 100% | 100% | 100% | 100% | 100% | 100% | 100% | 100% | no fueling | no fueling |  | -20 | 83.671 | 82.2817 | 79.4026 | 74.5356 | 69.6188 | 64.725 | 54.9675 | 45.2789 | 35.5968 | 25.7398 | no fueling | no fueling |  | -20 | no fueling | no fueling | no fueling |  | -20 | no fueling | no fueling
| -30 | 28.5 | no Top-Off | no Top-Off | no Top-Off | 85.8891 | 85.5648 | 84.9049 | 83.7841 | 82.6607 | 81.5359 | 79.2847 | 77.0312 | 74.7609 | 72.4417 | no fueling | no fueling |  | -30 | 15 | -33 | 28.5 | 57.6364 | 45.9361 | 2.9321 | 1.8192 | 22.0315 | 37.5401 |  |  |  | -30 | -40 | -40 | 28.5 |  | -30 | 28.5 | 96.6288 | 96.1988 | 95.3246 | 93.8376 | 92.3108 | 90.7265 | 88.6011 | 85.4275 | 83.0606 | 80.1078 | no fueling | no fueling |  | -30 | 32.0625 | 85.8891 | 85.5648 | 84.9049 | 83.7841 | 82.6607 | 81.5359 | 79.2847 | 77.0312 | 74.7609 | 72.4417 | no fueling | no fueling |  | -30 | 32.0625 | 86.8221 | 86.4679 | 85.7379 | 84.5134 | 83.2869 | 82.0657 | 79.6415 | 77.242 | 74.8585 | 72.4673 | no fueling | no fueling |  | -30 | 120% | 120% | 120% | 120% | 120% | 120% | 120% | 120% | 120% | 120% | no fueling | no fueling |  | -30 | 100% | 100% | 100% | 100% | 100% | 100% | 100% | 100% | 100% | 100% | no fueling | no fueling |  | -30 | 100% | 100% | 100% | 100% | 100% | 100% | 100% | 100% | 100% | 100% | no fueling | no fueling |  | -30 | 26.4033 | 25.0948 | 22.4369 | 17.9215 | 13.2924 | 8.4973 | 2.0778 | -7.4785 | -14.5817 | -23.4146 | no fueling | no fueling |  | -30 | 78.6376 | 77.3275 | 74.6641 | 70.144 | 65.6183 | 61.0923 | 52.0504 | 43.0214 | 33.9481 | 24.7044 | no fueling | no fueling |  | -30 | 82.4076 | 80.9759 | 78.0265 | 73.0844 | 68.1404 | 63.2235 | 53.4821 | 43.865 | 34.3379 | 24.8063 | no fueling | no fueling |  | -30 | 100% | 100% | 100% | 100% | 100% | 100% | 100% | 100% | 100% | 100% | no fueling | no fueling |  | -30 | 82.4076 | 80.9759 | 78.0265 | 73.0844 | 68.1404 | 63.2235 | 53.4821 | 43.865 | 34.3379 | 24.8063 | no fueling | no fueling |  | -30 | no fueling | no fueling | no fueling |  | -30 | no fueling | no fueling
| -40 | 28.5 | no Top-Off | no Top-Off | no Top-Off | 85.3986 | 85.0663 | 84.3949 | 83.2734 | 82.1475 | 81.0296 | 78.8082 | 76.6051 | 74.4127 | 72.2185 | no fueling | no fueling |  | -40 | 15 | -33 | 28.5 | 64.6585 | 49.3451 | 2.9146 | 1.6834 | 23.8387 | 39.4965 |  |  |  | -40 | -40 | -40 | 28.5 |  | -40 | 28.5 | 96.0109 | 95.581 | 94.7089 | 93.2302 | 91.7133 | 90.143 | 88.0606 | 84.9425 | 82.6546 | 79.8085 | no fueling | no fueling |  | -40 | 32.0625 | 85.3986 | 85.0663 | 84.3949 | 83.2734 | 82.1475 | 81.0296 | 78.8082 | 76.6051 | 74.4127 | 72.2185 | no fueling | no fueling |  | -40 | 32.0625 | 86.5407 | 86.177 | 85.4375 | 84.2054 | 82.9732 | 81.7489 | 79.3372 | 76.9585 | 74.6098 | 72.2865 | no fueling | no fueling |  | -40 | 120% | 120% | 120% | 120% | 120% | 120% | 120% | 120% | 120% | 120% | no fueling | no fueling |  | -40 | 100% | 100% | 100% | 100% | 100% | 100% | 100% | 100% | 100% | 100% | no fueling | no fueling |  | -40 | 100% | 100% | 100% | 100% | 100% | 100% | 100% | 100% | 100% | 100% | no fueling | no fueling |  | -40 | 24.5234 | 23.2164 | 20.5663 | 16.0788 | 11.483 | 6.7335 | 0.44777 | -8.9356 | -15.7982 | -24.3078 | no fueling | no fueling |  | -40 | 76.6565 | 75.3152 | 72.6066 | 68.086 | 63.5526 | 59.057 | 50.1394 | 41.3168 | 32.5588 | 23.8158 | no fueling | no fueling |  | -40 | 81.27 | 79.8006 | 76.8135 | 71.8423 | 66.8766 | 61.9492 | 52.261 | 42.7305 | 33.3451 | 24.0867 | no fueling | no fueling |  | -40 | 100% | 100% | 100% | 100% | 100% | 100% | 100% | 100% | 100% | 100% | no fueling | no fueling |  | -40 | 81.27 | 79.8006 | 76.8135 | 71.8423 | 66.8766 | 61.9492 | 52.261 | 42.7305 | 33.3451 | 24.0867 | no fueling | no fueling |  | -40 | no fueling | no fueling | no fueling |  | -40 | no fueling | no fueling
| < -40 | no fueling | no fueling | no fueling | no fueling | no fueling | no fueling | no fueling | no fueling | no fueling | no fueling | no fueling | no fueling | no fueling | no fueling | no fueling | no fueling |  | < -40 | no fueling | no fueling | no fueling | no fueling | no fueling | no fueling | no fueling | no fueling | no fueling |  |  |  | < -40 | no fueling | no fueling | no fueling |  | < -40 | no fueling | no fueling | no fueling | no fueling | no fueling | no fueling | no fueling | no fueling | no fueling | no fueling | no fueling | no fueling | no fueling |  | < -40 | no fueling | no fueling | no fueling | no fueling | no fueling | no fueling | no fueling | no fueling | no fueling | no fueling | no fueling | no fueling | no fueling |  | < -40 | no fueling | no fueling | no fueling | no fueling | no fueling | no fueling | no fueling | no fueling | no fueling | no fueling | no fueling | no fueling | no fueling |  | < -40 | no fueling | no fueling | no fueling | no fueling | no fueling | no fueling | no fueling | no fueling | no fueling | no fueling | no fueling | no fueling |  | < -40 | no fueling | no fueling | no fueling | no fueling | no fueling | no fueling | no fueling | no fueling | no fueling | no fueling | no fueling | no fueling |  | < -40 | no fueling | no fueling | no fueling | no fueling | no fueling | no fueling | no fueling | no fueling | no fueling | no fueling | no fueling | no fueling |  | < -40 | no fueling | no fueling | no fueling | no fueling | no fueling | no fueling | no fueling | no fueling | no fueling | no fueling | no fueling | no fueling |  | < -40 | no fueling | no fueling | no fueling | no fueling | no fueling | no fueling | no fueling | no fueling | no fueling | no fueling | no fueling | no fueling |  | < -40 | no fueling | no fueling | no fueling | no fueling | no fueling | no fueling | no fueling | no fueling | no fueling | no fueling | no fueling | no fueling |  | < -40 | no fueling | no fueling | no fueling | no fueling | no fueling | no fueling | no fueling | no fueling | no fueling | no fueling | no fueling | no fueling |  | < -40 | no fueling | no fueling | no fueling | no fueling | no fueling | no fueling | no fueling | no fueling | no fueling | no fueling | no fueling | no fueling |  | < -40 | no fueling | no fueling | no fueling |  | < -40 | no fueling | no fueling
Lookup Table: 70MPa, -33 to -26°C, 2-4kg | [17 empty] | Step 1 Information |  |  |  | Simulation Input |  |  |  | Simulation Results |  |  |  |  | Step 2 Information |  |  |  |  | Step 2-2 (Cold Case 120% SOC): Lookup Table: 70MPa, -33 to -26°C, 2-4kg | [14 empty] | Step 2-3 (Hot Case 100% SOC, 2kg): Lookup Table: 70MPa, -33 to -26°C, 2-4kg | [14 empty] | Step 2-3 (Hot Case 100% SOC, 4kg): Lookup Table: 70MPa, -33 to -26°C, 2-4kg | [14 empty] | Step 2-2 Information (Cold Case 120% SOC, 2-4kg) | [13 empty] | Step 2-3 Information (Hot Case 100% SOC, 2kg) | [13 empty] | Step 2-3 Information (Hot Case 100% SOC, 4kg) | [13 empty] | Step 2-2 Information (Cold Case 120% SOC, 2-4kg) | [13 empty] | Step 2-3 Information (Hot Case 100% SOC, 2kg) | [13 empty] | Step 2-3 Information (Hot Case 100% SOC, 4kg) | [13 empty] | Step 2-2 / 2-3 Information | [13 empty] | Step 2-2 / 2-3 Information | [13 empty] | Step 4-1 Top-Off-Fill-Information (Hot Case SOC = 100%) |  |  |  |  | Step 4-3 Top-Off-Fill-Information (Cold Case SOC = 120%)
H70-T30 2-4kg comm CD0 |  | Average Pressure Ramp Rate, APRR [MPa/min] | Target Pressure Ptarget [MPa] | Target Pressure Top-Off [MPa] | Top-Off-APRR [MPa/min] | Target Pressure, Ptarget [MPa] | [11 empty] | H70-T30 2-4kg comm CD0 |  | Temperature [°C] |  | Ramp Rate [MPa/min] |  |  | Refueling Time [min/85.5MPa] |  | Peak Flow [g/s] |  | max. APRR [MPa/min] up to 7kg | max. HPRR [MPa/min] up to 7kg | H70-T30 2-4kg comm CD0 |  | Temperature [°C] |  | Ramp Rate [MPa/min] APRR | H70-T30 2-4kg comm CD0 |  | Average Pressure Ramp Rate, APRR [MPa/min] | Target Pressure, Ptarget [MPa] | [11 empty] | H70-T30 2-4kg comm CD0 |  | Hot Pressure Ramp Rate, HPRR [MPa/min] | Target Pressure, Ptarget [MPa] | [11 empty] | H70-T30 2-4kg comm CD0 |  | Hot Pressure Ramp Rate, HPRR [MPa/min] | Target Pressure, Ptarget [MPa] | [11 empty] | H70-T30 2-4kg comm CD0 |  | Cold Case Final State of Charge, SOC (Cold Soak - History: Driving from initially full) | [11 empty] | H70-T30 2-4kg comm CD0 |  | Hot Case Final State of Charge, SOC (Hot Soak - No History) | [11 empty] | H70-T30 2-4kg comm CD0 |  | Hot Case Final State of Charge, SOC (Hot Soak - No History) | [11 empty] | H70-T30 2-4kg comm CD0 |  | Cold Case Final Gas Temperature [°C] (Cold Soak - History: Driving from initially full) | [11 empty] | H70-T30 2-4kg comm CD0 |  | Hot Case Final Gas Temperature [°C] (Hot Soak - No History) | [11 empty] | H70-T30 2-4kg comm CD0 |  | Hot Case Final Gas Temperature [°C] (Hot Soak - No History) | [11 empty] | H70-T30 2-4kg comm CD0 |  | Final State of Charge, SOC | [11 empty] | H70-T30 2-4kg comm CD0 |  | Final Gas Temperature [°C] | [11 empty] | H70-T30 2-4kg comm CD0 |  | Ramp Rate [MPa/min] |  | Fueling Target Pressure, Ptarget (MPa) | H70-T30 2-4kg comm CD0 |  | Ramp Rate [MPa/min] | Fueling Target Pressure, Ptarget [MPa]
|  |  | Initial Tank Pressure, P0 [MPa] | [16 empty] | Hot Soak | Cold Fill | APRR | HPRR 2kg | HPRR 4kg | based on APRR | based on HPRR | 50 l 2 kg | 99l 4 kg |  |  |  |  | Cold Soak | Cold Fill |  |  |  |  | Initial Tank Pressure, P0 [MPa] | [14 empty] | Initial Tank Pressure, P0 [MPa] | [14 empty] | Initial Tank Pressure, P0 [MPa] | [13 empty] | Initial Tank Pressure, P0 [MPa] | [13 empty] | Initial Tank Pressure, P0 [MPa] | [13 empty] | Initial Tank Pressure, P0 [MPa] | [13 empty] | Initial Tank Pressure, P0 [MPa] | [13 empty] | Initial Tank Pressure, P0 [MPa] | [13 empty] | Initial Tank Pressure, P0 [MPa] | [13 empty] | Initial Tank Pressure, P0 [MPa] | [13 empty] | Initial Tank Pressure, P0 [MPa] | [13 empty] | APRR | HPRR | Initial Tank Pressure P0 [MPa] |  |  |  | Initial Tank Pressure P0 [MPa]
|  |  | 0,5 - 5 (no interpolation allowed) |  |  | 0.5 | 2 | 5 | 10 | 15 | 20 | 30 | 40 | 50 | 60 | 70 | > 70 | [21 empty] | 0.5 | 2 | 5 | 10 | 15 | 20 | 30 | 40 | 50 | 60 | 70 | > 70 |  |  |  | 0.5 | 2 | 5 | 10 | 15 | 20 | 30 | 40 | 50 | 60 | 70 | > 70 |  |  |  | 0.5 | 2 | 5 | 10 | 15 | 20 | 30 | 40 | 50 | 60 | 70 | > 70 |  |  | 0.5 | 2 | 5 | 10 | 15 | 20 | 30 | 40 | 50 | 60 | 70 | > 70 |  |  | 0.5 | 2 | 5 | 10 | 15 | 20 | 30 | 40 | 50 | 60 | 70 | > 70 |  |  | 0.5 | 2 | 5 | 10 | 15 | 20 | 30 | 40 | 50 | 60 | 70 | > 70 |  |  | 0.5 | 2 | 5 | 10 | 15 | 20 | 30 | 40 | 50 | 60 | 70 | > 70 |  |  | 0.5 | 2 | 5 | 10 | 15 | 20 | 30 | 40 | 50 | 60 | 70 | > 70 |  |  | 0.5 | 2 | 5 | 10 | 15 | 20 | 30 | 40 | 50 | 60 | 70 | > 70 |  |  | 0.5 | 2 | 5 | 10 | 15 | 20 | 30 | 40 | 50 | 60 | 70 | > 70 |  |  | 0.5 | 2 | 5 | 10 | 15 | 20 | 30 | 40 | 50 | 60 | 70 | > 70 |  |  |  |  | 0.5 |  |  |  | 0.5
Ambient Temperature, Tamb[°C] | > 50 | no fueling | no fueling | no fueling | no fueling | no fueling | no fueling | no fueling | no fueling | no fueling | no fueling | no fueling | no fueling | no fueling | no fueling | no fueling | no fueling | Ambient Temperature, Tamb [°C] | > 50 | no fueling | no fueling | no fueling | no fueling | no fueling | no fueling | no fueling | no fueling | no fueling | 28.5 | 32.0625 | Ambient Temperature, Tamb [°C] | > 50 | no fueling | no fueling | no fueling | Ambient Temperature, Tamb [°C] | > 50 | no fueling | no fueling | no fueling | no fueling | no fueling | no fueling | no fueling | no fueling | no fueling | no fueling | no fueling | no fueling | no fueling | Ambient Temperature, Tamb [°C] | > 50 | no fueling | no fueling | no fueling | no fueling | no fueling | no fueling | no fueling | no fueling | no fueling | no fueling | no fueling | no fueling | no fueling | Ambient Temperature, Tamb [°C] | > 50 | no fueling | no fueling | no fueling | no fueling | no fueling | no fueling | no fueling | no fueling | no fueling | no fueling | no fueling | no fueling | no fueling | Ambient Temperature, Tamb [°C] | > 50 | no fueling | no fueling | no fueling | no fueling | no fueling | no fueling | no fueling | no fueling | no fueling | no fueling | no fueling | no fueling | Ambient Temperature, Tamb [°C] | > 50 | no fueling | no fueling | no fueling | no fueling | no fueling | no fueling | no fueling | no fueling | no fueling | no fueling | no fueling | no fueling | Ambient Temperature, Tamb [°C] | > 50 | no fueling | no fueling | no fueling | no fueling | no fueling | no fueling | no fueling | no fueling | no fueling | no fueling | no fueling | no fueling | Ambient Temperature, Tamb [°C] | > 50 | no fueling | no fueling | no fueling | no fueling | no fueling | no fueling | no fueling | no fueling | no fueling | no fueling | no fueling | no fueling | Ambient Temperature, Tamb [°C] | > 50 | no fueling | no fueling | no fueling | no fueling | no fueling | no fueling | no fueling | no fueling | no fueling | no fueling | no fueling | no fueling | Ambient Temperature, Tamb [°C] | > 50 | no fueling | no fueling | no fueling | no fueling | no fueling | no fueling | no fueling | no fueling | no fueling | no fueling | no fueling | no fueling | Ambient Temperature, Tamb [°C] | > 50 | no fueling | no fueling | no fueling | no fueling | no fueling | no fueling | no fueling | no fueling | no fueling | no fueling | no fueling | no fueling | Ambient Temperature, Tamb [°C] | > 50 | no fueling | no fueling | no fueling | no fueling | no fueling | no fueling | no fueling | no fueling | no fueling | no fueling | no fueling | no fueling | Ambient Temperature, Tamb [°C] | > 50 | no fueling | no fueling | no fueling | Ambient Temperature, Tamb [°C] | > 50 | no fueling | no fueling
| 50 | 4.1925 | 75.7192 | 87.4631 | 2.0005 | see Top-Off | see Top-Off | 81.2061 | 87.3856 | 87.0733 | 86.7287 | 85.9147 | 84.9379 | 83.8002 | 82.4602 | 80.8162 | no fueling |  | 50 | 50 | -26 | 4.1925 | 4.8341 | 4.7165 | 18.1769 | 16.1573 | 2.6024 | 5.1135 |  |  |  | 50 | 25 | -33 | 4.1925 |  | 50 | 4.1925 | 103.8248 | 103.5548 | 103.1758 | 102.6704 | 102.2611 | 101.9266 | 101.4047 | 101.151 | 100.935 | 100.8667 | 100.8428 | no fueling |  | 50 | 4.7165 | 76.0412 | 78.0429 | 82.1661 | 87.3856 | 87.0733 | 86.7287 | 85.937 | 84.9947 | 83.8707 | 82.5196 | 80.8404 | no fueling |  | 50 | 4.7165 | 75.7192 | 77.432 | 81.2061 | 87.4323 | 87.1085 | 86.7439 | 85.9147 | 84.9379 | 83.8002 | 82.4602 | 80.8162 | no fueling |  | 50 | 120% | 120% | 120% | 120% | 120% | 120% | 120% | 120% | 120% | 120% | 120% | no fueling |  | 50 | 90.76% | 92.43% | 95.81% | 100% | 100% | 100% | 100% | 100% | 100% | 100% | 100% | no fueling |  | 50 | 90.48% | 91.92% | 95.03% | 100% | 100% | 100% | 100% | 100% | 100% | 100% | 100% | no fueling |  | 50 | 48.3821 | 47.5547 | 46.3934 | 44.8456 | 43.5927 | 42.5691 | 40.973 | 40.1973 | 39.5368 | 39.3282 | 39.2552 | no fueling |  | 50 | 85 | 85 | 85 | 84.6866 | 83.4233 | 82.0301 | 78.831 | 75.0264 | 70.4931 | 65.0501 | 58.2967 | no fueling |  | 50 | 85 | 85 | 85 | 84.8753 | 83.5658 | 82.0917 | 78.7406 | 74.7973 | 70.2089 | 64.8113 | 58.1995 | no fueling |  | 50 | 90.48% | 91.92% | 95.03% | 100% | 100% | 100% | 100% | 100% | 100% | 100% | 100% | no fueling |  | 50 | 85 | 85 | 85 | 84.8753 | 83.5658 | 82.0917 | 78.831 | 75.0264 | 70.4931 | 65.0501 | 58.2967 | no fueling |  | 50 | 2.0005 | 2.2506 | 87.4631 |  | 50 | 2.0005 | 103.5006
| 45 | 6.6227 | 73.4235 | 87.4632 | 3.0763 | see Top-Off | see Top-Off | 80.9473 | 87.2637 | 86.8825 | 86.463 | 85.4361 | 84.2455 | 82.8904 | 81.3337 | 79.4658 | no fueling |  | 45 | 45 | -26 | 6.6227 | 7.845 | 7.4506 | 11.4677 | 10.1935 | 4.1282 | 7.9276 |  |  |  | 45 | 25 | -33 | 6.6227 |  | 45 | 6.6227 | 103.0231 | 102.7789 | 102.4529 | 102.0404 | 101.7248 | 101.4796 | 101.1077 | 101.0667 | 100.9383 | 100.9817 | 101.0441 | no fueling |  | 45 | 7.4506 | 75.512 | 78.0845 | 83.5566 | 87.2637 | 86.8825 | 86.463 | 85.4992 | 84.3592 | 83.0211 | 81.441 | 79.5041 | no fueling |  | 45 | 7.4506 | 73.4235 | 75.7751 | 80.9473 | 87.3614 | 86.9378 | 86.4753 | 85.4361 | 84.2455 | 82.8904 | 81.3337 | 79.4658 | no fueling |  | 45 | 120% | 120% | 120% | 120% | 120% | 120% | 120% | 120% | 120% | 120% | 120% | no fueling |  | 45 | 90.31% | 92.47% | 96.92% | 100% | 100% | 100% | 100% | 100% | 100% | 100% | 100% | no fueling |  | 45 | 88.52% | 90.53% | 94.82% | 100% | 100% | 100% | 100% | 100% | 100% | 100% | 100% | no fueling |  | 45 | 45.9256 | 45.1778 | 44.1799 | 42.9175 | 41.9517 | 41.202 | 40.0647 | 39.9396 | 39.547 | 39.6795 | 39.8704 | no fueling |  | 45 | 85 | 85 | 85 | 84.1935 | 82.6519 | 80.9561 | 77.0629 | 72.4626 | 67.0696 | 60.7111 | 52.9309 | no fueling |  | 45 | 85 | 85 | 85 | 84.5884 | 82.8754 | 81.0059 | 76.8082 | 72.0042 | 66.5431 | 60.2794 | 52.7773 | no fueling |  | 45 | 88.52% | 90.53% | 94.82% | 100% | 100% | 100% | 100% | 100% | 100% | 100% | 100% | no fueling |  | 45 | 85 | 85 | 85 | 84.5884 | 82.8754 | 81.0059 | 77.0629 | 72.4626 | 67.0696 | 60.7111 | 52.9309 | no fueling |  | 45 | 3.0763 | 3.4608 | 87.4632 |  | 45 | 3.0763 | 102.3813
| 40 | 9.2318 | 71.163 | 87.463 | 4.1546 | see Top-Off | see Top-Off | 81.1057 | 87.1242 | 86.6439 | 86.1213 | 84.8669 | 83.4557 | 81.8881 | 80.1274 | 78.0427 | no fueling |  | 40 | 40 | -26 | 9.2318 | 10.9912 | 10.3857 | 8.2439 | 7.3279 | 5.6239 | 10.7614 |  |  |  | 40 | 25 | -33 | 9.2318 |  | 40 | 9.2318 | 102.7643 | 102.531 | 102.2366 | 101.8726 | 101.5985 | 101.3895 | 101.0694 | 101.1391 | 101.0152 | 101.1079 | 101.2158 | no fueling |  | 40 | 10.3857 | 73.9916 | 77.5578 | 84.6991 | 87.1242 | 86.6439 | 86.1213 | 84.9482 | 83.5984 | 82.05 | 80.256 | 78.0768 | no fueling |  | 40 | 10.3857 | 71.163 | 74.4181 | 81.1057 | 87.2481 | 86.7085 | 86.1306 | 84.8669 | 83.4557 | 81.8881 | 80.1274 | 78.0427 | no fueling |  | 40 | 120% | 120% | 120% | 120% | 120% | 120% | 120% | 120% | 120% | 120% | 120% | no fueling |  | 40 | 89.01% | 92.03% | 97.83% | 100% | 100% | 100% | 100% | 100% | 100% | 100% | 100% | no fueling |  | 40 | 86.56% | 89.38% | 94.95% | 100% | 100% | 100% | 100% | 100% | 100% | 100% | 100% | no fueling |  | 40 | 45.1331 | 44.4188 | 43.5177 | 42.4041 | 41.5656 | 40.9263 | 39.9476 | 40.1607 | 39.782 | 40.0654 | 40.3952 | no fueling |  | 40 | 85 | 85 | 85 | 83.6293 | 81.6873 | 79.5754 | 74.8386 | 69.3953 | 63.1605 | 55.9493 | 47.2081 | no fueling |  | 40 | 85 | 85 | 85 | 84.1303 | 81.9485 | 79.613 | 74.5105 | 68.8204 | 62.5091 | 55.4326 | 47.0713 | no fueling |  | 40 | 86.56% | 89.38% | 94.95% | 100% | 100% | 100% | 100% | 100% | 100% | 100% | 100% | no fueling |  | 40 | 85 | 85 | 85 | 84.1303 | 81.9485 | 79.613 | 74.8386 | 69.3953 | 63.1605 | 55.9493 | 47.2081 | no fueling |  | 40 | 4.1546 | 4.6739 | 87.463 |  | 40 | 4.1546 | 101.8051
| 35 | 9.5744 | 70.9394 | 87.463 | 4.2852 | see Top-Off | see Top-Off | 81.0557 | 87.0934 | 86.6082 | 86.0835 | 84.8443 | 83.4263 | 81.8544 | 80.094 | 78.0178 | no fueling |  | 35 | 40 | -26 | 9.5744 | 11.5233 | 10.7712 | 7.9437 | 7.0611 | 5.8703 | 11.1225 |  |  |  | 35 | 25 | -33 | 9.5744 |  | 35 | 9.5744 | 102.3972 | 102.1768 | 101.8959 | 101.5568 | 101.3133 | 101.1284 | 100.8533 | 100.9804 | 100.8914 | 101.0244 | 101.1637 | no fueling |  | 35 | 10.7712 | 74.6658 | 78.2066 | 85.4206 | 87.0934 | 86.6082 | 86.0835 | 84.9045 | 83.5511 | 82.0034 | 80.2145 | 78.0497 | no fueling |  | 35 | 10.7712 | 70.9394 | 74.2456 | 81.0557 | 87.2454 | 86.7006 | 86.1196 | 84.8443 | 83.4263 | 81.8544 | 80.094 | 78.0178 | no fueling |  | 35 | 120% | 120% | 120% | 120% | 120% | 120% | 120% | 120% | 120% | 120% | 120% | no fueling |  | 35 | 89.59% | 92.57% | 98.4% | 100% | 100% | 100% | 100% | 100% | 100% | 100% | 100% | no fueling |  | 35 | 86.37% | 89.23% | 94.91% | 100% | 100% | 100% | 100% | 100% | 100% | 100% | 100% | no fueling |  | 35 | 44.0093 | 43.3348 | 42.4752 | 41.4381 | 40.6935 | 40.1281 | 39.2873 | 39.6756 | 39.4037 | 39.8103 | 40.236 | no fueling |  | 35 | 85 | 85 | 85 | 83.5047 | 81.5432 | 79.4225 | 74.6624 | 69.2048 | 62.9729 | 55.7823 | 47.0996 | no fueling |  | 35 | 85 | 85 | 85 | 84.1195 | 81.9165 | 79.5684 | 74.4194 | 68.7018 | 62.3736 | 55.2988 | 46.9716 | no fueling |  | 35 | 86.37% | 89.23% | 94.91% | 100% | 100% | 100% | 100% | 100% | 100% | 100% | 100% | no fueling |  | 35 | 85 | 85 | 85 | 84.1195 | 81.9165 | 79.5684 | 74.6624 | 69.2048 | 62.9729 | 55.7823 | 47.0996 | no fueling |  | 35 | 4.2852 | 4.8209 | 87.463 |  | 35 | 4.2852 | 101.3559
| 30 | 11.5066 | 69.4171 | 87.4629 | 5.0532 | see Top-Off | see Top-Off | 81.4029 | 86.9699 | 86.4067 | 85.8017 | 84.418 | 82.8489 | 81.1356 | 79.243 | 77.025 | no fueling |  | 30 | 36.7 | -26 | 11.5066 | 13.9403 | 12.945 | 6.6399 | 5.9021 | 6.9467 | 13.0936 |  |  |  | 30 | 20 | -33 | 11.5066 |  | 30 | 11.5066 | 101.6862 | 101.4289 | 101.0902 | 100.6861 | 100.3792 | 100.131 | 99.7193 | 99.8023 | 99.5864 | 99.6778 | 99.7912 | no fueling |  | 30 | 12.945 | 73.9098 | 78.2834 | 86.7088 | 86.9699 | 86.4067 | 85.8017 | 84.473 | 82.9757 | 81.2882 | 79.3628 | 77.0486 | no fueling |  | 30 | 12.945 | 69.4171 | 73.4548 | 81.4029 | 87.1505 | 86.5205 | 85.8552 | 84.418 | 82.8489 | 81.1356 | 79.243 | 77.025 | no fueling |  | 30 | 120% | 120% | 120% | 120% | 120% | 120% | 120% | 120% | 120% | 120% | 120% | no fueling |  | 30 | 88.94% | 92.63% | 99.41% | 100% | 100% | 100% | 100% | 100% | 100% | 100% | 100% | no fueling |  | 30 | 85.02% | 88.55% | 95.19% | 100% | 100% | 100% | 100% | 100% | 100% | 100% | 100% | no fueling |  | 30 | 41.8338 | 41.047 | 40.0113 | 38.7761 | 37.8386 | 37.0805 | 35.8233 | 36.0768 | 35.4178 | 35.6967 | 36.0429 | no fueling |  | 30 | 85 | 85 | 85 | 83.0051 | 80.7287 | 78.2843 | 72.9214 | 66.8868 | 60.0965 | 52.3638 | 43.091 | no fueling |  | 30 | 85 | 85 | 85 | 83.7355 | 81.1887 | 78.5004 | 72.6995 | 66.3761 | 59.4832 | 51.8832 | 42.9965 | no fueling |  | 30 | 85.02% | 88.55% | 95.19% | 100% | 100% | 100% | 100% | 100% | 100% | 100% | 100% | no fueling |  | 30 | 85 | 85 | 85 | 83.7355 | 81.1887 | 78.5004 | 72.9214 | 66.8868 | 60.0965 | 52.3638 | 43.091 | no fueling |  | 30 | 5.0532 | 5.6848 | 87.4629 |  | 30 | 5.0532 | 100.4192
| 25 | 13.4833 | 67.2364 | 87.463 | 5.8295 | see Top-Off | see Top-Off | 81.1107 | 86.865 | 86.2155 | 85.5269 | 83.9859 | 82.2576 | 80.399 | 78.3717 | 76.0069 | no fueling |  | 25 | 33.3 | -26 | 13.4833 | 16.4414 | 15.1687 | 5.6448 | 5.0176 | 8.0104 | 15.0203 |  |  |  | 25 | 15 | -33 | 13.4833 |  | 25 | 13.4833 | 101.0902 | 100.7758 | 100.3516 | 99.863 | 99.477 | 99.152 | 98.5756 | 98.6053 | 98.2486 | 98.3079 | not calc. | no fueling |  | 25 | 15.1687 | 72.2574 | 77.3642 | 87.1934 | 86.865 | 86.2155 | 85.5269 | 84.0337 | 82.382 | 80.5507 | 78.4858 | 76.0217 | no fueling |  | 25 | 15.1687 | 67.2364 | 71.8993 | 81.1107 | 87.0705 | 86.3493 | 85.5938 | 83.9859 | 82.2576 | 80.399 | 78.3717 | 76.0069 | no fueling |  | 25 | 120% | 120% | 120% | 120% | 120% | 120% | 120% | 120% | 120% | 120% | not calc. | no fueling |  | 25 | 87.52% | 91.87% | 99.79% | 100% | 100% | 100% | 100% | 100% | 100% | 100% | 100% | no fueling |  | 25 | 83.07% | 87.2% | 94.95% | 100% | 100% | 100% | 100% | 100% | 100% | 100% | 100% | no fueling |  | 25 | 40.0113 | 39.0504 | 37.7543 | 36.262 | 35.0836 | 34.092 | 32.3337 | 32.4242 | 31.3369 | 31.5175 | not calc. | no fueling |  | 25 | 85 | 85 | 85 | 82.5811 | 79.9559 | 77.1747 | 71.1501 | 64.4966 | 57.1326 | 48.8471 | 38.9841 | no fueling |  | 25 | 85 | 85 | 85 | 83.4122 | 80.4965 | 77.4449 | 70.9572 | 63.9957 | 56.5233 | 48.3896 | 38.9249 | no fueling |  | 25 | 83.07% | 87.2% | 94.95% | 100% | 100% | 100% | 100% | 100% | 100% | 100% | 100% | no fueling |  | 25 | 85 | 85 | 85 | 83.4122 | 80.4965 | 77.4449 | 71.1501 | 64.4966 | 57.1326 | 48.8471 | 38.9841 | no fueling |  | 25 | 5.8295 | 6.5582 | 87.463 |  | 25 | 5.8295 | 99.5916
| 20 | 15.4887 | 66.0136 | 87.463 | 6.5522 | see Top-Off | see Top-Off | 81.2532 | 86.7278 | 85.99 | 85.2124 | 83.5248 | 81.6376 | 79.6361 | 77.4755 | 74.9607 | no fueling |  | 20 | 30 | -26 | 15.4887 | 19.0284 | 17.4247 | 4.9232 | 4.3761 | 9.0623 | 16.8957 |  |  |  | 20 | 10 | -33 | 15.4887 |  | 20 | 15.4887 | 100.5989 | 100.2089 | 99.6799 | 99.0501 | 98.5755 | 98.163 | 97.4035 | 97.3747 | 96.8697 | 96.9084 | not calc. | no fueling |  | 20 | 17.4247 | 71.4719 | 77.3097 | 87.429 | 86.7278 | 85.99 | 85.2124 | 83.5566 | 81.7529 | 79.7795 | 77.5782 | 74.9684 | no fueling |  | 20 | 17.4247 | 66.0136 | 71.0857 | 81.2532 | 86.9671 | 86.1532 | 85.3048 | 83.5248 | 81.6376 | 79.6361 | 77.4755 | 74.9607 | no fueling |  | 20 | 120% | 120% | 120% | 120% | 120% | 120% | 120% | 120% | 120% | 120% | not calc. | no fueling |  | 20 | 86.83% | 91.82% | 100% | 100% | 100% | 100% | 100% | 100% | 100% | 100% | 100% | no fueling |  | 20 | 81.96% | 86.49% | 95.07% | 100% | 100% | 100% | 100% | 100% | 100% | 100% | 100% | no fueling |  | 20 | 38.5098 | 37.3184 | 35.7031 | 33.781 | 32.3334 | 31.0759 | 28.7618 | 28.6741 | 27.1363 | 27.2542 | not calc. | no fueling |  | 20 | 85 | 85 | 84.8622 | 82.0264 | 79.0449 | 75.905 | 69.2271 | 61.9653 | 54.036 | 45.211 | 34.7765 | no fueling |  | 20 | 85 | 85 | 85 | 82.9938 | 79.7041 | 76.2779 | 69.0986 | 61.5017 | 53.4605 | 44.7999 | 34.7457 | no fueling |  | 20 | 81.96% | 86.49% | 95.07% | 100% | 100% | 100% | 100% | 100% | 100% | 100% | 100% | no fueling |  | 20 | 85 | 85 | 85 | 82.9938 | 79.7041 | 76.2779 | 69.2271 | 61.9653 | 54.036 | 45.211 | 34.7765 | no fueling |  | 20 | 6.5522 | 7.3713 | 87.463 |  | 20 | 6.5522 | 98.8836
| 10 | 18.8059 | 64.3703 | 87.3995 | 7.2458 | see Top-Off | see Top-Off | 81.0663 | 86.5296 | 85.6393 | 84.7193 | 82.7937 | 80.6625 | 78.4375 | 76.0743 | 73.3387 | no fueling |  | 10 | 25 | -26 | 18.8059 | 23.4841 | 21.1566 | 4.0448 | 3.5954 | 10.775 | 19.8382 |  |  |  | 10 | 0 | -33 | 18.8059 |  | 10 | 18.8059 | 99.9639 | 99.3816 | 98.5301 | 97.4841 | 96.6802 | 96.0596 | 94.9057 | 94.7675 | 93.9605 | 93.9997 | not calc. | no fueling |  | 10 | 21.1566 | 70.5862 | 76.7125 | 87.3846 | 86.5296 | 85.6393 | 84.7193 | 82.7937 | 80.7458 | 78.5516 | 76.1476 | 73.3401 | no fueling |  | 10 | 21.1566 | 64.3703 | 69.8186 | 81.0663 | 86.8345 | 85.8579 | 84.861 | 82.8003 | 80.6625 | 78.4375 | 76.0743 | 73.3387 | no fueling |  | 10 | 120% | 120% | 120% | 120% | 120% | 120% | 120% | 120% | 120% | 120% | not calc. | no fueling |  | 10 | 86.06% | 91.32% | 100% | 100% | 100% | 100% | 100% | 100% | 100% | 100% | 100% | no fueling |  | 10 | 80.45% | 85.38% | 94.92% | 100% | 100% | 100% | 100% | 100% | 100% | 100% | 100% | no fueling |  | 10 | 36.5701 | 34.7925 | 32.195 | 29.0073 | 26.5597 | 24.6716 | 21.1641 | 20.7442 | 18.2942 | 18.4134 | not calc. | no fueling |  | 10 | 85 | 85 | 84.6823 | 81.2253 | 77.6287 | 73.9151 | 66.154 | 57.9164 | 49.1109 | 39.4874 | 28.2821 | no fueling |  | 10 | 85 | 85 | 85 | 82.4578 | 78.5115 | 74.4867 | 66.1805 | 57.582 | 48.6535 | 39.1943 | 28.2764 | no fueling |  | 10 | 80.45% | 85.38% | 94.92% | 100% | 100% | 100% | 100% | 100% | 100% | 100% | 100% | no fueling |  | 10 | 85 | 85 | 85 | 82.4578 | 78.5115 | 74.4867 | 66.1805 | 57.9164 | 49.1109 | 39.4874 | 28.2821 | no fueling |  | 10 | 7.2458 | 8.1515 | 87.3995 |  | 10 | 7.2458 | 97.7994
| 0 | 25.3065 | 62.3921 | 87.3646 | 8.703 | see Top-Off | see Top-Off | 81.0796 | 86.165 | 84.9655 | 83.7458 | 81.2649 | 78.672 | 75.9961 | 73.2131 | no fueling | no fueling |  | 0 | 15 | -26 | 25.3065 | 32.4309 | 28.4698 | 3.0063 | 2.6723 | 13.883 | 25.116 |  |  |  | 0 | -10 | -33 | 25.3065 |  | 0 | 25.3065 | 100.3371 | 99.7003 | 98.6371 | 96.9977 | 95.5529 | 94.3932 | 92.427 | 92.2016 | 91.1548 | 91.1154 | no fueling | no fueling |  | 0 | 28.4698 | 69.8297 | 76.2327 | 87.3368 | 86.165 | 84.9655 | 83.7458 | 81.2649 | 78.7178 | 76.0712 | 73.2442 | no fueling | no fueling |  | 0 | 28.4698 | 62.3921 | 68.5018 | 81.0796 | 86.5562 | 85.2555 | 83.9479 | 81.3157 | 78.672 | 75.9961 | 73.2131 | no fueling | no fueling |  | 0 | 120% | 120% | 120% | 120% | 120% | 120% | 120% | 120% | 120% | 120% | no fueling | no fueling |  | 0 | 85.39% | 90.92% | 100% | 100% | 100% | 100% | 100% | 100% | 100% | 100% | no fueling | no fueling |  | 0 | 78.61% | 84.21% | 94.93% | 100% | 100% | 100% | 100% | 100% | 100% | 100% | no fueling | no fueling |  | 0 | 37.7099 | 35.7654 | 32.5214 | 27.5263 | 23.1307 | 19.6077 | 13.6444 | 12.9617 | 9.1865 | 9.6737 | no fueling | no fueling |  | 0 | 85 | 84.8097 | 82.2663 | 77.8889 | 73.3936 | 68.7674 | 59.2644 | 49.3552 | 38.9406 | 27.7624 | no fueling | no fueling |  | 0 | 85 | 85 | 85 | 81.3329 | 76.0791 | 70.8043 | 60.2072 | 49.5935 | 38.8816 | 27.776 | no fueling | no fueling |  | 0 | 78.61% | 84.21% | 94.93% | 100% | 100% | 100% | 100% | 100% | 100% | 100% | no fueling | no fueling |  | 0 | 85 | 85 | 85 | 81.3329 | 76.0791 | 70.8043 | 60.2072 | 49.5935 | 38.9406 | 27.776 | no fueling | no fueling |  | 0 | 8.703 | 9.7909 | 87.3646 |  | 0 | 8.703 | 97.7892
| -10 | 28.087 | 62.748 | 87.3727 | 9.0382 | see Top-Off | see Top-Off | 81.1998 | 85.9432 | 84.693 | 83.432 | 80.8973 | 78.3402 | 75.7298 | 73.0023 | no fueling | no fueling |  | -10 | 15 | -26 | 28.087 | 38.033 | 31.5979 | 2.713 | 2.4115 | 15.6782 | 27.2364 |  |  |  | -10 | -20 | -33 | 28.087 |  | -10 | 28.087 | 99.8408 | 99.2211 | 98.1578 | 96.4632 | 94.7689 | 93.0417 | 91.0731 | 89.069 | 88.4758 | 87.873 | no fueling | no fueling |  | -10 | 31.5979 | 73.1003 | 79.2944 | 87.1778 | 85.9432 | 84.693 | 83.432 | 80.8973 | 78.3402 | 75.7298 | 73.0067 | no fueling | no fueling |  | -10 | 31.5979 | 62.748 | 68.7263 | 81.1998 | 86.5091 | 85.1544 | 83.7961 | 81.093 | 78.4117 | 75.7335 | 73.0023 | no fueling | no fueling |  | -10 | 120% | 120% | 120% | 120% | 120% | 120% | 120% | 120% | 120% | 120% | no fueling | no fueling |  | -10 | 88.25% | 93.47% | 100% | 100% | 100% | 100% | 100% | 100% | 100% | 100% | no fueling | no fueling |  | -10 | 78.94% | 84.41% | 95.03% | 100% | 100% | 100% | 100% | 100% | 100% | 100% | no fueling | no fueling |  | -10 | 36.1943 | 34.3026 | 31.0599 | 25.8992 | 20.7487 | 15.5074 | 9.5457 | 3.4896 | 1.6998 | -0.11767 | no fueling | no fueling |  | -10 | 85 | 84.4058 | 81.7006 | 77.1038 | 72.4068 | 67.6348 | 57.9343 | 47.9743 | 37.6832 | 26.8788 | no fueling | no fueling |  | -10 | 85 | 85 | 85 | 81.1424 | 75.671 | 70.192 | 59.3118 | 48.5502 | 37.8321 | 26.9366 | no fueling | no fueling |  | -10 | 78.94% | 84.41% | 95.03% | 100% | 100% | 100% | 100% | 100% | 100% | 100% | no fueling | no fueling |  | -10 | 85 | 85 | 85 | 81.1424 | 75.671 | 70.192 | 59.3118 | 48.5502 | 37.8321 | 26.9366 | no fueling | no fueling |  | -10 | 9.0382 | 10.168 | 87.3727 |  | -10 | 9.0382 | 96.8526
| -20 | 28.5 | 66.7848 | 87.3409 | 8.9162 | see Top-Off | see Top-Off | 85.7482 | 85.433 | 84.1681 | 82.9084 | 80.3927 | 77.8755 | 75.3409 | 72.7503 | no fueling | no fueling |  | -20 | 15 | -26 | 28.5 | 44.419 | 35.0539 | 2.8333 | 2.3035 | 17.5935 | 29.4841 |  |  |  | -20 | -30 | -33 | 28.5 |  | -20 | 28.5 | 99.0032 | 98.4136 | 97.3763 | 95.7069 | 94.03 | 92.3121 | 89.9125 | 86.6038 | 85.1247 | not calc. | no fueling | no fueling |  | -20 | 32.0625 | 81.3735 | 87.4306 | 86.6881 | 85.433 | 84.1681 | 82.9084 | 80.3927 | 77.8755 | 75.3409 | 72.7503 | no fueling | no fueling |  | -20 | 32.0625 | 66.7848 | 72.9289 | 85.7482 | 86.1964 | 84.8184 | 83.4509 | 80.745 | 78.0747 | 75.4274 | 72.7718 | no fueling | no fueling |  | -20 | 120% | 120% | 120% | 120% | 120% | 120% | 120% | 120% | 120% | not calc. | no fueling | no fueling |  | -20 | 95.17% | 100% | 100% | 100% | 100% | 100% | 100% | 100% | 100% | 100% | no fueling | no fueling |  | -20 | 82.66% | 88.1% | 98.66% | 100% | 100% | 100% | 100% | 100% | 100% | 100% | no fueling | no fueling |  | -20 | 33.6379 | 31.8397 | 28.679 | 23.5989 | 18.5052 | 13.2965 | 6.037 | -3.9406 | -8.3883 | not calc. | no fueling | no fueling |  | -20 | 85 | 84.0239 | 81.16 | 76.3139 | 71.4241 | 66.5087 | 56.5904 | 46.5847 | 36.4292 | 26.0018 | no fueling | no fueling |  | -20 | 85 | 85 | 85 | 79.8788 | 74.315 | 68.8012 | 57.9133 | 47.1995 | 36.6095 | 26.0185 | no fueling | no fueling |  | -20 | 82.66% | 88.1% | 98.66% | 100% | 100% | 100% | 100% | 100% | 100% | 100% | no fueling | no fueling |  | -20 | 85 | 85 | 85 | 79.8788 | 74.315 | 68.8012 | 57.9133 | 47.1995 | 36.6095 | 26.0185 | no fueling | no fueling |  | -20 | 8.9162 | 10.0308 | 87.3409 |  | -20 | 8.9162 | 96.1019
| -30 | 28.5 | 71.2934 | 87.3339 | 8.7394 | see Top-Off | see Top-Off | 86.1738 | 84.9083 | 83.6482 | 82.3878 | 79.8946 | 77.4264 | 74.9719 | 72.5115 | no fueling | no fueling |  | -30 | 15 | -26 | 28.5 | 51.2617 | 38.4511 | 2.8482 | 2.1111 | 19.5139 | 31.6066 |  |  |  | -30 | -40 | -33 | 28.5 |  | -30 | 28.5 | 97.763 | 97.2933 | 96.3485 | 94.7455 | 93.1105 | 91.4243 | 89.1223 | 85.7845 | 83.2839 | 80.2191 | no fueling | no fueling |  | -30 | 32.0625 | 87.2972 | 86.9277 | 86.1738 | 84.9083 | 83.6482 | 82.3878 | 79.8946 | 77.4264 | 74.9719 | 72.5115 | no fueling | no fueling |  | -30 | 32.0625 | 71.2934 | 77.6234 | 87.26 | 85.8735 | 84.4903 | 83.1191 | 80.4158 | 77.7635 | 75.1509 | 72.5683 | no fueling | no fueling |  | -30 | 120% | 120% | 120% | 120% | 120% | 120% | 120% | 120% | 120% | 120% | no fueling | no fueling |  | -30 | 100% | 100% | 100% | 100% | 100% | 100% | 100% | 100% | 100% | 100% | no fueling | no fueling |  | -30 | 86.68% | 92.08% | 100% | 100% | 100% | 100% | 100% | 100% | 100% | 100% | no fueling | no fueling |  | -30 | 29.8568 | 28.4263 | 25.5505 | 20.6776 | 15.7159 | 10.6081 | 3.6507 | -6.4052 | -13.9127 | -23.0821 | no fueling | no fueling |  | -30 | 85 | 83.5725 | 80.57 | 75.526 | 70.4664 | 65.4188 | 55.34 | 45.3089 | 35.288 | 25.2199 | no fueling | no fueling |  | -30 | 85 | 85 | 84.1785 | 78.5745 | 72.9913 | 67.4645 | 56.5907 | 45.9531 | 35.505 | 25.2081 | no fueling | no fueling |  | -30 | 86.68% | 92.08% | 100% | 100% | 100% | 100% | 100% | 100% | 100% | 100% | no fueling | no fueling |  | -30 | 85 | 85 | 84.1785 | 78.5745 | 72.9913 | 67.4645 | 56.5907 | 45.9531 | 35.505 | 25.2199 | no fueling | no fueling |  | -30 | 8.7394 | 9.8318 | 87.3339 |  | -30 | 8.7394 | 95.0323
| -40 | 28.5 | no fueling | no fueling | no fueling | 75.5337 | 81.9404 | 85.6789 | 84.4142 | 83.1526 | 81.9023 | 79.4386 | 77.0223 | 74.6454 | 72.3042 | no fueling | no fueling |  | -40 | 15 | -26 | 28.5 | 45.9683 | 32.5858 | 2.8308 | 2.4759 | 18.7502 | 29.1292 |  |  |  | -40 | -40 | -40 | 28.5 |  | -40 | 28.5 | 97.1531 | 96.6827 | 95.7388 | 94.1417 | 92.5157 | 90.8427 | 88.5846 | 85.3022 | 82.8793 | 79.9212 | no fueling | no fueling |  | -40 | 32.0625 | 86.8101 | 86.4384 | 85.6789 | 84.4142 | 83.1526 | 81.9023 | 79.4386 | 77.0223 | 74.6454 | 72.3042 | no fueling | no fueling |  | -40 | 32.0625 | 75.5337 | 81.9404 | 86.9719 | 85.5852 | 84.2006 | 82.8284 | 80.1359 | 77.5046 | 74.9298 | 72.4106 | no fueling | no fueling |  | -40 | 120% | 120% | 120% | 120% | 120% | 120% | 120% | 120% | 120% | 120% | no fueling | no fueling |  | -40 | 100% | 100% | 100% | 100% | 100% | 100% | 100% | 100% | 100% | 100% | no fueling | no fueling |  | -40 | 90.33% | 95.63% | 100% | 100% | 100% | 100% | 100% | 100% | 100% | 100% | no fueling | no fueling |  | -40 | 27.9994 | 26.5674 | 23.6961 | 18.8443 | 13.9131 | 8.8485 | 2.0279 | -7.855 | -15.125 | -23.9715 | no fueling | no fueling |  | -40 | 84.5822 | 83.0399 | 79.9265 | 74.6724 | 69.4597 | 64.2805 | 54.0549 | 44.012 | 34.1373 | 24.437 | no fueling | no fueling |  | -40 | 85 | 85 | 83.0136 | 77.4102 | 71.8228 | 66.2935 | 55.467 | 44.9164 | 34.6225 | 24.5807 | no fueling | no fueling |  | -40 | 90.33% | 95.63% | 100% | 100% | 100% | 100% | 100% | 100% | 100% | 100% | no fueling | no fueling |  | -40 | 85 | 85 | 83.0136 | 77.4102 | 71.8228 | 66.2935 | 55.467 | 44.9164 | 34.6225 | 24.5807 | no fueling | no fueling |  | -40 | no fueling | no fueling | no fueling |  | -40 | no fueling | no fueling
| < -40 | no fueling | no fueling | no fueling | no fueling | no fueling | no fueling | no fueling | no fueling | no fueling | no fueling | no fueling | no fueling | no fueling | no fueling | no fueling | no fueling |  | < -40 | no fueling | no fueling | no fueling | no fueling | no fueling | no fueling | no fueling | no fueling | no fueling |  |  |  | < -40 | no fueling | no fueling | no fueling |  | < -40 | no fueling | no fueling | no fueling | no fueling | no fueling | no fueling | no fueling | no fueling | no fueling | no fueling | no fueling | no fueling | no fueling |  | < -40 | no fueling | no fueling | no fueling | no fueling | no fueling | no fueling | no fueling | no fueling | no fueling | no fueling | no fueling | no fueling | no fueling |  | < -40 | no fueling | no fueling | no fueling | no fueling | no fueling | no fueling | no fueling | no fueling | no fueling | no fueling | no fueling | no fueling | no fueling |  | < -40 | no fueling | no fueling | no fueling | no fueling | no fueling | no fueling | no fueling | no fueling | no fueling | no fueling | no fueling | no fueling |  | < -40 | no fueling | no fueling | no fueling | no fueling | no fueling | no fueling | no fueling | no fueling | no fueling | no fueling | no fueling | no fueling |  | < -40 | no fueling | no fueling | no fueling | no fueling | no fueling | no fueling | no fueling | no fueling | no fueling | no fueling | no fueling | no fueling |  | < -40 | no fueling | no fueling | no fueling | no fueling | no fueling | no fueling | no fueling | no fueling | no fueling | no fueling | no fueling | no fueling |  | < -40 | no fueling | no fueling | no fueling | no fueling | no fueling | no fueling | no fueling | no fueling | no fueling | no fueling | no fueling | no fueling |  | < -40 | no fueling | no fueling | no fueling | no fueling | no fueling | no fueling | no fueling | no fueling | no fueling | no fueling | no fueling | no fueling |  | < -40 | no fueling | no fueling | no fueling | no fueling | no fueling | no fueling | no fueling | no fueling | no fueling | no fueling | no fueling | no fueling |  | < -40 | no fueling | no fueling | no fueling | no fueling | no fueling | no fueling | no fueling | no fueling | no fueling | no fueling | no fueling | no fueling |  | < -40 | no fueling | no fueling | no fueling |  | < -40 | no fueling | no fueling
Cold Dispenser Tables (-10°C)
Lookup Table: 70MPa, -40 to -33°C, 2-4kg (SOC = 100%) | [17 empty] | Step 1 Information |  |  |  | Simulation Input |  |  |  | Simulation Results |  |  |  |  | Step 2 Information |  |  |  |  | Step 2-2 (Cold Case 120% SOC): Lookup Table: 70MPa, -40 to -33°C, 2-4kg | [14 empty] | Step 2-3 (Hot Case 100% SOC, 2kg): Lookup Table: 70MPa, -40 to -33°C, 2-4kg | [14 empty] | Step 2-3 (Hot Case 100% SOC, 4kg): Lookup Table: 70MPa, -40 to -33°C, 2-4kg | [14 empty] | Step 2-2 Information (Cold Case 120% SOC, 2-4kg) | [13 empty] | Step 2-3 Information (Hot Case 100% SOC, 2kg) | [13 empty] | Step 2-3 Information (Hot Case 100% SOC, 4kg) | [13 empty] | Step 2-2 Information (Cold Case 120% SOC, 2-4kg) | [13 empty] | Step 2-3 Information (Hot Case 100% SOC, 2kg) | [13 empty] | Step 2-3 Information (Hot Case 100% SOC, 4kg) | [13 empty] | Step 2-2 / 2-3 Information | [13 empty] | Step 2-2 / 2-3 Information | [13 empty] | Step 4-1 Top-Off-Fill-Information (Hot Case SOC = 100%) |  |  |  |  | Step 4-3 Top-Off-Fill-Information (Cold Case SOC = 120%)
H70-T40 2-4kg comm CD-10 |  | Average Pressure Ramp Rate, APRR [MPa/min] | Target Pressure Ptarget [MPa] | Target Pressure Top-Off [MPa] | Top-Off-APRR [MPa/min] | Target Pressure, Ptarget [MPa] | [11 empty] | H70-T40 2-4kg comm CD-10 |  | Temperature [°C] |  | Ramp Rate [MPa/min] |  |  | Refueling Time [min/85.5MPa] |  | Peak Flow [g/s] |  | max. APRR [MPa/min] up to 7kg | max. HPRR [MPa/min] up to 7kg | H70-T40 2-4kg comm CD-10 |  | Temperature [°C] |  | Ramp Rate [MPa/min] APRR | H70-T40 2-4kg comm CD-10 |  | Average Pressure Ramp Rate, APRR [MPa/min] | Target Pressure, Ptarget [MPa] | [11 empty] | H70-T40 2-4kg comm CD-10 |  | Hot Pressure Ramp Rate, HPRR [MPa/min] | Target Pressure, Ptarget [MPa] | [11 empty] | H70-T40 2-4kg comm CD-10 |  | Hot Pressure Ramp Rate, HPRR [MPa/min] | Target Pressure, Ptarget [MPa] | [11 empty] | H70-T40 2-4kg comm CD-10 |  | Cold Case Final State of Charge, SOC (Cold Soak - History: Driving from initially full) | [11 empty] | H70-T40 2-4kg comm CD-10 |  | Hot Case Final State of Charge, SOC (Hot Soak - No History) | [11 empty] | H70-T40 2-4kg comm CD-10 |  | Hot Case Final State of Charge, SOC (Hot Soak - No History) | [11 empty] | H70-T40 2-4kg comm CD-10 |  | Cold Case Final Gas Temperature [°C] (Cold Soak - History: Driving from initially full) | [11 empty] | H70-T40 2-4kg comm CD-10 |  | Hot Case Final Gas Temperature [°C] (Hot Soak - No History) | [11 empty] | H70-T40 2-4kg comm CD-10 |  | Hot Case Final Gas Temperature [°C] (Hot Soak - No History) | [11 empty] | H70-T40 2-4kg comm CD-10 |  | Final State of Charge, SOC | [11 empty] | H70-T40 2-4kg comm CD-10 |  | Final Gas Temperature [°C] | [11 empty] | H70-T40 2-4kg comm CD-10 |  | Ramp Rate [MPa/min] |  | Fueling Target Pressure, Ptarget (MPa) | H70-T40 2-4kg comm CD-10 |  | Ramp Rate [MPa/min] | Fueling Target Pressure, Ptarget (MPa)
|  |  | Initial Tank Pressure, P0 [MPa] | [16 empty] | Hot Soak | Cold Fill | APRR | HPRR 2kg | HPRR 4kg | based on APRR | based on HPRR | 50 l 2 kg | 99l 4 kg |  |  |  |  | Cold Soak | Cold Fill |  |  |  |  | Initial Tank Pressure, P0 [MPa] | [14 empty] | Initial Tank Pressure, P0 [MPa] | [14 empty] | Initial Tank Pressure, P0 [MPa] | [13 empty] | Initial Tank Pressure, P0 [MPa] | [13 empty] | Initial Tank Pressure, P0 [MPa] | [13 empty] | Initial Tank Pressure, P0 [MPa] | [13 empty] | Initial Tank Pressure, P0 [Mpa] | [13 empty] | Initial Tank Pressure, P0 [MPa] | [13 empty] | Initial Tank Pressure, P0 [MPa] | [13 empty] | Initial Tank Pressure, P0 [MPa] | [13 empty] | Initial Tank Pressure, P0 [MPa] | [13 empty] | APRR | HPRR | Initial Tank Pressure P0 [MPa] |  |  |  | Initial Tank Pressure P0 [MPa]
|  |  | 0,5 - 5 (no interpolation allowed) |  |  | 0.5 | 2 | 5 | 10 | 15 | 20 | 30 | 40 | 50 | 60 | 70 | > 70 | [21 empty] | 0.5 | 2 | 5 | 10 | 15 | 20 | 30 | 40 | 50 | 60 | 70 | > 70 |  |  |  | 0.5 | 2 | 5 | 10 | 15 | 20 | 30 | 40 | 50 | 60 | 70 | > 70 |  |  |  | 0.5 | 2 | 5 | 10 | 15 | 20 | 30 | 40 | 50 | 60 | 70 | > 70 |  |  | 0.5 | 2 | 5 | 10 | 15 | 20 | 30 | 40 | 50 | 60 | 70 | > 70 |  |  | 0.5 | 2 | 5 | 10 | 15 | 20 | 30 | 40 | 50 | 60 | 70 | > 70 |  |  | 0.5 | 2 | 5 | 10 | 15 | 20 | 30 | 40 | 50 | 60 | 70 | > 70 |  |  | 0.5 | 2 | 5 | 10 | 15 | 20 | 30 | 40 | 50 | 60 | 70 | > 70 |  |  | 0.5 | 2 | 5 | 10 | 15 | 20 | 30 | 40 | 50 | 60 | 70 | > 70 |  |  | 0.5 | 2 | 5 | 10 | 15 | 20 | 30 | 40 | 50 | 60 | 70 | > 70 |  |  | 0.5 | 2 | 5 | 10 | 15 | 20 | 30 | 40 | 50 | 60 | 70 | > 70 |  |  | 0.5 | 2 | 5 | 10 | 15 | 20 | 30 | 40 | 50 | 60 | 70 | > 70 |  |  |  |  | 0.5 |  |  |  | 0.5
Ambient Temperature, Tamb[°C] | > 50 | no fueling | no fueling | no fueling | no fueling | no fueling | no fueling | no fueling | no fueling | no fueling | no fueling | no fueling | no fueling | no fueling | no fueling | no fueling | no fueling | Ambient Temperature, Tamb [°C] | > 50 | no fueling | no fueling | no fueling | no fueling | no fueling | no fueling | no fueling | no fueling | no fueling | 28.5 | 32.0625 | Ambient Temperature, Tamb [°C] | > 50 | no fueling | no fueling | no fueling | Ambient Temperature, Tamb [°C] | > 50 | no fueling | no fueling | no fueling | no fueling | no fueling | no fueling | no fueling | no fueling | no fueling | no fueling | no fueling | no fueling | no fueling | Ambient Temperature, Tamb [°C] | > 50 | no fueling | no fueling | no fueling | no fueling | no fueling | no fueling | no fueling | no fueling | no fueling | no fueling | no fueling | no fueling | no fueling | Ambient Temperature, Tamb [°C] | > 50 | no fueling | no fueling | no fueling | no fueling | no fueling | no fueling | no fueling | no fueling | no fueling | no fueling | no fueling | no fueling | no fueling | Ambient Temperature, Tamb [°C] | > 50 | no fueling | no fueling | no fueling | no fueling | no fueling | no fueling | no fueling | no fueling | no fueling | no fueling | no fueling | no fueling | Ambient Temperature, Tamb [°C] | > 50 | no fueling | no fueling | no fueling | no fueling | no fueling | no fueling | no fueling | no fueling | no fueling | no fueling | no fueling | no fueling | Ambient Temperature, Tamb [°C] | > 50 | no fueling | no fueling | no fueling | no fueling | no fueling | no fueling | no fueling | no fueling | no fueling | no fueling | no fueling | no fueling | Ambient Temperature, Tamb [°C] | > 50 | no fueling | no fueling | no fueling | no fueling | no fueling | no fueling | no fueling | no fueling | no fueling | no fueling | no fueling | no fueling | Ambient Temperature, Tamb [°C] | > 50 | no fueling | no fueling | no fueling | no fueling | no fueling | no fueling | no fueling | no fueling | no fueling | no fueling | no fueling | no fueling | Ambient Temperature, Tamb [°C] | > 50 | no fueling | no fueling | no fueling | no fueling | no fueling | no fueling | no fueling | no fueling | no fueling | no fueling | no fueling | no fueling | Ambient Temperature, Tamb [°C] | > 50 | no fueling | no fueling | no fueling | no fueling | no fueling | no fueling | no fueling | no fueling | no fueling | no fueling | no fueling | no fueling | Ambient Temperature, Tamb [°C] | > 50 | no fueling | no fueling | no fueling | no fueling | no fueling | no fueling | no fueling | no fueling | no fueling | no fueling | no fueling | no fueling | Ambient Temperature, Tamb [°C] | > 50 | no fueling | no fueling | no fueling | Ambient Temperature, Tamb [°C] | > 50 | no fueling | no fueling
| 50 | 8.9961 | 75.8869 | 87.4633 | 4.7152 | see Top-Off | see Top-Off | 81.2324 | 87.1753 | 86.8762 | 86.5379 | 85.7406 | 84.7871 | 83.672 | 82.3698 | 80.7929 | no fueling |  | 50 | 50 | -33 | 8.9961 | 10.1206 | 12.4971 | 8.474 | 7.5324 | 5.2412 | 12.7625 |  |  |  | 50 | 25 | -40 | 8.9961 |  | 50 | 8.9961 | 102.4829 | 102.2646 | 101.9919 | 101.657 | 101.4101 | 101.218 | 100.924 | 100.9883 | 100.8799 | 100.9751 | 101.1026 | no fueling |  | 50 | 10.1206 | 75.8869 | 77.5435 | 81.2324 | 87.4435 | 87.1637 | 86.8365 | 86.0613 | 85.1055 | 83.9578 | 82.5827 | 80.8775 | no fueling |  | 50 | 10.1206 | 83.6583 | 85.1444 | 87.4288 | 87.1753 | 86.8762 | 86.5379 | 85.7406 | 84.7871 | 83.672 | 82.3698 | 80.7929 | no fueling |  | 50 | 120% | 120% | 120% | 120% | 120% | 120% | 120% | 120% | 120% | 120% | 120% | no fueling |  | 50 | 90.62% | 92.02% | 95.05% | 100% | 100% | 100% | 100% | 100% | 100% | 100% | 100% | no fueling |  | 50 | 97% | 98.18% | 100% | 100% | 100% | 100% | 100% | 100% | 100% | 100% | 100% | no fueling |  | 50 | 44.2716 | 43.6035 | 42.769 | 41.7446 | 40.9895 | 40.4021 | 39.5033 | 39.6998 | 39.3685 | 39.6596 | 40.0492 | no fueling |  | 50 | 85 | 85 | 85 | 84.9208 | 83.7891 | 82.4657 | 79.333 | 75.4735 | 70.8442 | 65.3043 | 58.446 | no fueling |  | 50 | 85 | 85 | 84.8612 | 83.836 | 82.6266 | 81.259 | 78.0376 | 74.1886 | 69.6918 | 64.4472 | 58.1059 | no fueling |  | 50 | no fueling | 92.02% | 95.05% | 100% | 100% | 100% | 100% | 100% | 100% | 100% | 100% | no fueling |  | 50 | 85 | 85 | 85 | 84.9208 | 83.7891 | 82.4657 | 79.333 | 75.4735 | 70.8442 | 65.3043 | 58.446 | no fueling |  | 50 | 4.7152 | 5.3046 | 87.4633 |  | 50 | 4.7152 | 101.809
| 45 | 13.114 | 72.6889 | 87.4632 | 6.7538 | see Top-Off | see Top-Off | 81.0727 | 87.1019 | 86.6779 | 86.2175 | 85.1899 | 84.0171 | 82.7001 | 81.2103 | 79.4322 | no fueling |  | 45 | 45 | -33 | 13.114 | 14.7533 | 16.9696 | 5.8009 | 5.1563 | 7.3268 | 16.617 |  |  |  | 45 | 25 | -40 | 13.114 |  | 45 | 13.114 | 102.4422 | 102.2313 | 101.9746 | 101.6637 | 101.4332 | 101.2531 | 100.9552 | 101.1117 | 100.9757 | 101.1277 | 101.3082 | no fueling |  | 45 | 14.7533 | 72.6889 | 75.3847 | 81.0727 | 87.347 | 86.9562 | 86.5219 | 85.5313 | 84.3694 | 83.0216 | 81.4464 | 79.5081 | no fueling |  | 45 | 14.7533 | 79.968 | 82.202 | 87.051 | 87.1019 | 86.6779 | 86.2175 | 85.1899 | 84.0171 | 82.7001 | 81.2103 | 79.4322 | no fueling |  | 45 | 120% | 120% | 120% | 120% | 120% | 120% | 120% | 120% | 120% | 120% | 120% | no fueling |  | 45 | 87.89% | 90.2% | 94.92% | 100% | 100% | 100% | 100% | 100% | 100% | 100% | 100% | no fueling |  | 45 | 94.02% | 95.84% | 99.68% | 100% | 100% | 100% | 100% | 100% | 100% | 100% | 100% | no fueling |  | 45 | 44.147 | 43.5016 | 42.7161 | 41.7649 | 41.0601 | 40.5092 | 39.5985 | 40.0771 | 39.6613 | 40.126 | 40.6779 | no fueling |  | 45 | 85 | 85 | 85 | 84.5302 | 82.9498 | 81.1943 | 77.1926 | 72.5036 | 67.0717 | 60.7326 | 52.9469 | no fueling |  | 45 | 85 | 85 | 85 | 83.5392 | 81.8249 | 79.9641 | 75.8143 | 71.0831 | 65.7768 | 59.7833 | 52.6422 | no fueling |  | 45 | 87.89% | 90.2% | 94.92% | 100% | 100% | 100% | 100% | 100% | 100% | 100% | 100% | no fueling |  | 45 | 85 | 85 | 85 | 84.5302 | 82.9498 | 81.1943 | 77.1926 | 72.5036 | 67.0717 | 60.7326 | 52.9469 | no fueling |  | 45 | 6.7538 | 7.5981 | 87.4632 |  | 45 | 6.7538 | 101.505
| 40 | 17.2383 | 70.003 | 87.4631 | 8.6285 | see Top-Off | see Top-Off | 81.1474 | 87.0142 | 86.4549 | 85.8621 | 84.5843 | 83.1873 | 81.6669 | 79.9919 | 78.0036 | no fueling |  | 40 | 40 | -33 | 17.2383 | 19.3931 | 21.2605 | 4.4173 | 3.9265 | 9.2462 | 20.0371 |  |  |  | 40 | 25 | -40 | 17.2383 |  | 40 | 17.2383 | 102.5726 | 102.3579 | 102.0917 | 101.7683 | 101.5252 | 101.3293 | 100.9888 | 101.198 | 101.0257 | 101.223 | 101.4336 | no fueling |  | 40 | 19.3931 | 70.003 | 73.6174 | 81.1474 | 87.2208 | 86.705 | 86.1486 | 84.925 | 83.5478 | 81.9992 | 80.2254 | 78.0589 | no fueling |  | 40 | 19.3931 | 75.9831 | 79.0798 | 85.8511 | 87.0142 | 86.4549 | 85.8621 | 84.5843 | 83.1873 | 81.6669 | 79.9919 | 78.0036 | no fueling |  | 40 | 120% | 120% | 120% | 120% | 120% | 120% | 120% | 120% | 120% | 120% | 120% | no fueling |  | 40 | 85.54% | 88.69% | 94.98% | 100% | 100% | 100% | 100% | 100% | 100% | 100% | 100% | no fueling |  | 40 | 90.71% | 93.29% | 98.74% | 100% | 100% | 100% | 100% | 100% | 100% | 100% | 100% | no fueling |  | 40 | 44.5463 | 43.8891 | 43.0745 | 42.0849 | 41.3415 | 40.7423 | 39.7014 | 40.3409 | 39.8142 | 40.4172 | 41.0614 | no fueling |  | 40 | 85 | 85 | 85 | 84.0199 | 81.9344 | 79.6857 | 74.7451 | 69.1916 | 62.9561 | 55.8262 | 47.1365 | no fueling |  | 40 | 85 | 85 | 85 | 83.1844 | 80.9234 | 78.5285 | 73.3706 | 67.739 | 61.6194 | 54.8885 | 46.9148 | no fueling |  | 40 | 85.54% | 88.69% | 94.98% | 100% | 100% | 100% | 100% | 100% | 100% | 100% | 100% | no fueling |  | 40 | 85 | 85 | 85 | 84.0199 | 81.9344 | 79.6857 | 74.7451 | 69.1916 | 62.9561 | 55.8262 | 47.1365 | no fueling |  | 40 | 8.6285 | 9.707 | 87.4631 |  | 40 | 8.6285 | 101.4061
| 35 | 17.9753 | 70.0099 | 87.4632 | 8.8344 | see Top-Off | see Top-Off | 81.2119 | 87.0316 | 86.462 | 85.8586 | 84.5686 | 83.1596 | 81.6329 | 79.9558 | 77.9758 | no fueling |  | 35 | 40 | -33 | 17.9753 | 20.2222 | 21.8429 | 4.2398 | 3.7687 | 9.5774 | 20.4871 |  |  |  | 35 | 25 | -40 | 17.9753 |  | 35 | 17.9753 | 102.3267 | 102.1153 | 101.8572 | 101.5438 | 101.3126 | 101.1285 | 100.8102 | 101.0626 | 100.9107 | 101.1413 | 101.375 | no fueling |  | 35 | 20.2222 | 70.0099 | 73.6849 | 81.2119 | 87.212 | 86.6831 | 86.1178 | 84.8827 | 83.4979 | 81.9463 | 80.1762 | 78.0273 | no fueling |  | 35 | 20.2222 | 75.0866 | 78.2073 | 85.0949 | 87.0316 | 86.462 | 85.8586 | 84.5686 | 83.1596 | 81.6329 | 79.9558 | 77.9758 | no fueling |  | 35 | 120% | 120% | 120% | 120% | 120% | 120% | 120% | 120% | 120% | 120% | 120% | no fueling |  | 35 | 85.55% | 88.75% | 95.04% | 100% | 100% | 100% | 100% | 100% | 100% | 100% | 100% | no fueling |  | 35 | 89.95% | 92.57% | 98.15% | 100% | 100% | 100% | 100% | 100% | 100% | 100% | 100% | no fueling |  | 35 | 43.7935 | 43.1466 | 42.3568 | 41.3983 | 40.6912 | 40.1284 | 39.1555 | 39.9269 | 39.4628 | 40.1674 | 40.882 | no fueling |  | 35 | 85 | 85 | 85 | 83.9845 | 81.8459 | 79.5614 | 74.5744 | 68.9905 | 62.7431 | 55.6285 | 47.0097 | no fueling |  | 35 | 85 | 85 | 85 | 83.2549 | 80.952 | 78.5143 | 73.3072 | 67.6276 | 61.4826 | 54.7439 | 46.8036 | no fueling |  | 35 | 85.55% | 88.75% | 95.04% | 100% | 100% | 100% | 100% | 100% | 100% | 100% | 100% | no fueling |  | 35 | 85 | 85 | 85 | 83.9845 | 81.8459 | 79.5614 | 74.5744 | 68.9905 | 62.7431 | 55.6285 | 47.0097 | no fueling |  | 35 | 8.8344 | 9.9387 | 87.4632 |  | 35 | 8.8344 | 101.0838
| 30 | 21.0891 | 69.0585 | 87.4364 | 9.5944 | see Top-Off | see Top-Off | 81.229 | 86.996 | 86.3199 | 85.6175 | 84.1454 | 82.5763 | 80.9085 | 79.1039 | 76.9796 | no fueling |  | 30 | 36.7 | -33 | 21.0891 | 23.7253 | 24.9209 | 3.6146 | 3.213 | 10.9141 | 22.774 |  |  |  | 30 | 20 | -40 | 21.0891 |  | 30 | 21.0891 | 101.8112 | 101.5484 | 101.2017 | 100.7899 | 100.4616 | 100.1846 | 99.6789 | 99.8763 | 99.5818 | 99.7917 | 99.9975 | no fueling |  | 30 | 23.7253 | 69.0585 | 72.9293 | 81.229 | 87.1272 | 86.5056 | 85.8486 | 84.4407 | 82.901 | 81.2096 | 79.3075 | 77.0161 | no fueling |  | 30 | 23.7253 | 72.2511 | 75.9104 | 83.7301 | 86.996 | 86.3199 | 85.6175 | 84.1454 | 82.5763 | 80.9085 | 79.1039 | 76.9796 | no fueling |  | 30 | 120% | 120% | 120% | 120% | 120% | 120% | 120% | 120% | 120% | 120% | 120% | no fueling |  | 30 | 84.7% | 88.1% | 95.05% | 100% | 100% | 100% | 100% | 100% | 100% | 100% | 100% | no fueling |  | 30 | 87.51% | 90.64% | 97.06% | 100% | 100% | 100% | 100% | 100% | 100% | 100% | 100% | no fueling |  | 30 | 42.2161 | 41.4124 | 40.3523 | 39.0935 | 38.0903 | 37.2441 | 35.6999 | 36.3027 | 35.4037 | 36.0445 | 36.6726 | no fueling |  | 30 | 85 | 85 | 85 | 83.6416 | 81.1282 | 78.4739 | 72.7913 | 66.586 | 59.7806 | 52.1419 | 42.961 | no fueling |  | 30 | 85 | 85 | 85 | 83.111 | 80.3778 | 77.5404 | 71.6006 | 65.2786 | 58.5702 | 51.3254 | 42.815 | no fueling |  | 30 | 84.7% | 88.1% | 95.05% | 100% | 100% | 100% | 100% | 100% | 100% | 100% | 100% | no fueling |  | 30 | 85 | 85 | 85 | 83.6416 | 81.1282 | 78.4739 | 72.7913 | 66.586 | 59.7806 | 52.1419 | 42.961 | no fueling |  | 30 | 9.5944 | 10.7937 | 87.4364 |  | 30 | 9.5944 | 100.3072
| 25 | 24.3686 | 68.3707 | 87.4087 | 10.1703 | see Top-Off | see Top-Off | 81.1398 | 86.9648 | 86.1794 | 85.3746 | 83.7125 | 81.9782 | 80.1666 | 78.2327 | 75.9581 | no fueling |  | 25 | 33.3 | -33 | 24.3686 | 27.4147 | 28.0607 | 3.1245 | 2.7773 | 12.2516 | 25.0069 |  |  |  | 25 | 15 | -40 | 24.3686 |  | 25 | 24.3686 | 101.3707 | 101.0432 | 100.5798 | 100.0466 | 99.6122 | 99.2322 | 98.5233 | 98.6666 | 98.2216 | 98.4204 | not calc. | no fueling |  | 25 | 27.4147 | 68.3707 | 72.3969 | 81.1398 | 87.0498 | 86.3243 | 85.5707 | 83.9822 | 82.2849 | 80.4499 | 78.4144 | 75.9817 | no fueling |  | 25 | 27.4147 | 69.8781 | 73.7911 | 82.3944 | 86.9648 | 86.1794 | 85.3746 | 83.7125 | 81.9782 | 80.1666 | 78.2327 | 75.9581 | no fueling |  | 25 | 120% | 120% | 120% | 120% | 120% | 120% | 120% | 120% | 120% | 120% | not calc. | no fueling |  | 25 | 84.09% | 87.64% | 94.98% | 100% | 100% | 100% | 100% | 100% | 100% | 100% | 100% | no fueling |  | 25 | 85.43% | 88.84% | 95.99% | 100% | 100% | 100% | 100% | 100% | 100% | 100% | 100% | no fueling |  | 25 | 40.8688 | 39.8677 | 38.4513 | 36.8227 | 35.4965 | 34.3365 | 32.1744 | 32.6114 | 31.2545 | 31.8605 | not calc. | no fueling |  | 25 | 85 | 85 | 85 | 83.3283 | 80.3955 | 77.3513 | 70.9425 | 64.1057 | 56.728 | 48.5607 | 38.824 | no fueling |  | 25 | 85 | 85 | 85 | 82.9846 | 79.8103 | 76.5598 | 69.8552 | 62.8714 | 55.5899 | 47.8329 | 38.7298 | no fueling |  | 25 | 84.09% | 87.64% | 94.98% | 100% | 100% | 100% | 100% | 100% | 100% | 100% | 100% | no fueling |  | 25 | 85 | 85 | 85 | 83.3283 | 80.3955 | 77.3513 | 70.9425 | 64.1057 | 56.728 | 48.5607 | 38.824 | no fueling |  | 25 | 10.1703 | 11.4416 | 87.4087 |  | 25 | 10.1703 | 99.5771
| 20 | 27.8364 | 67.5082 | 87.4112 | 8.3514 | see Top-Off | see Top-Off | 81.1696 | 86.9383 | 86.0378 | 85.1262 | 83.2691 | 81.367 | 79.4088 | 77.3425 | 74.9143 | no fueling |  | 20 | 30 | -33 | 27.8364 | 31.3765 | 31.3159 | 2.7363 | 2.4323 | 13.6121 | 27.2189 |  |  |  | 20 | 10 | -40 | 27.8364 |  | 20 | 27.8364 | 101.0107 | 100.6033 | 100.0218 | 99.2992 | 98.7501 | 98.2604 | 97.3354 | 97.426 | 96.8252 | 97.0228 | not calc. | no fueling |  | 20 | 31.3159 | 67.6976 | 71.9981 | 81.3133 | 86.9659 | 86.1333 | 85.279 | 83.5073 | 81.647 | 79.6676 | 77.4986 | 74.9275 | no fueling |  | 20 | 31.3159 | 67.5082 | 72.0104 | 81.1696 | 86.9383 | 86.0378 | 85.1262 | 83.2691 | 81.367 | 79.4088 | 77.3425 | 74.9143 | no fueling |  | 20 | 120% | 120% | 120% | 120% | 120% | 120% | 120% | 120% | 120% | 120% | not calc. | no fueling |  | 20 | 83.49% | 87.29% | 95.12% | 100% | 100% | 100% | 100% | 100% | 100% | 100% | 100% | no fueling |  | 20 | 83.32% | 87.3% | 95% | 100% | 100% | 100% | 100% | 100% | 100% | 100% | 100% | no fueling |  | 20 | 39.7682 | 38.5232 | 36.7469 | 34.541 | 32.8658 | 31.3729 | 28.5545 | 28.8303 | 27.0011 | 27.6025 | not calc. | no fueling |  | 20 | 85 | 85 | 85 | 82.9892 | 79.6239 | 76.174 | 69.0285 | 61.5392 | 53.5868 | 44.8924 | 34.6134 | no fueling |  | 20 | 85 | 85 | 85 | 82.8774 | 79.2379 | 75.5569 | 68.0687 | 60.4132 | 52.5485 | 44.2673 | 34.5606 | no fueling |  | 20 | 83.32% | 87.29% | 95% | 100% | 100% | 100% | 100% | 100% | 100% | 100% | 100% | no fueling |  | 20 | 85 | 85 | 85 | 82.9892 | 79.6239 | 76.174 | 69.0285 | 61.5392 | 53.5868 | 44.8924 | 34.6134 | no fueling |  | 20 | 8.3514 | 9.3954 | 87.4112 |  | 20 | 8.3514 | 98.3852
| 10 | 28.5 | 73.1343 | 87.3841 | 8.5713 | see Top-Off | see Top-Off | 87.2291 | 86.3267 | 85.3973 | 84.3989 | 82.345 | 80.264 | 78.1377 | 75.9098 | 73.3007 | no fueling |  | 10 | 25 | -33 | 28.5 | 38.3396 | 36.6055 | 2.8852 | 2.2464 | 15.8484 | 30.626 |  |  |  | 10 | 0 | -40 | 28.5 |  | 10 | 28.5 | 99.9746 | 99.3982 | 98.5371 | 97.4423 | 96.5621 | 95.8866 | 94.6345 | 94.629 | 93.786 | 93.9913 | not calc. | no fueling |  | 10 | 32.0625 | 76.5927 | 81.6025 | 87.2291 | 86.3267 | 85.3973 | 84.446 | 82.4926 | 80.4655 | 78.3313 | 76.0166 | 73.3033 | no fueling |  | 10 | 32.0625 | 73.1343 | 78.048 | 87.4072 | 86.4195 | 85.4151 | 84.3989 | 82.345 | 80.264 | 78.1377 | 75.9098 | 73.3007 | no fueling |  | 10 | 120% | 120% | 120% | 120% | 120% | 120% | 120% | 120% | 120% | 120% | not calc. | no fueling |  | 10 | 91.22% | 95.35% | 100% | 100% | 100% | 100% | 100% | 100% | 100% | 100% | 100% | no fueling |  | 10 | 88.28% | 92.44% | 100% | 100% | 100% | 100% | 100% | 100% | 100% | 100% | 100% | no fueling |  | 10 | 36.6029 | 34.8431 | 32.2164 | 28.8798 | 26.2002 | 24.1453 | 20.3403 | 20.3238 | 17.7648 | 18.3877 | not calc. | no fueling |  | 10 | 85 | 85 | 84.0536 | 80.4052 | 76.6513 | 72.8128 | 64.9414 | 56.7904 | 48.2277 | 38.9638 | 28.1355 | no fueling |  | 10 | 85 | 85 | 84.7737 | 80.7802 | 76.7231 | 72.6226 | 64.3477 | 55.9814 | 47.4521 | 38.5369 | 28.1253 | no fueling |  | 10 | 88.28% | 92.44% | 100% | 100% | 100% | 100% | 100% | 100% | 100% | 100% | 100% | no fueling |  | 10 | 85 | 85 | 84.7737 | 80.7802 | 76.7231 | 72.8128 | 64.9414 | 56.7904 | 48.2277 | 38.9638 | 28.1355 | no fueling |  | 10 | 8.5713 | 9.6428 | 87.3841 |  | 10 | 8.5713 | 97.4849
| 0 | 28.5 | no Top-Off | no Top-Off | no Top-Off | 85.4686 | 86.8114 | 86.1811 | 85.0886 | 83.9719 | 82.8386 | 80.4927 | 78.0542 | 75.5911 | 73.0218 | no fueling | no fueling |  | 0 | 15 | -33 | 28.5 | 41.8105 | 37.6519 | 2.9758 | 2.2525 | 17.5461 | 32.5026 |  |  |  | 0 | -10 | -40 | 28.5 |  | 0 | 28.5 | 99.3375 | 98.7282 | 97.714 | 96.15 | 94.771 | 93.6627 | 91.7719 | 91.7235 | 91.0981 | 90.8844 | no fueling | no fueling |  | 0 | 32.0625 | 87.1097 | 86.8114 | 86.1811 | 85.0886 | 83.9719 | 82.8386 | 80.5313 | 78.1686 | 75.7116 | 73.0731 | no fueling | no fueling |  | 0 | 32.0625 | 85.4686 | 87.233 | 86.5363 | 85.3417 | 84.1387 | 82.9243 | 80.4927 | 78.0542 | 75.5911 | 73.0218 | no fueling | no fueling |  | 0 | 120% | 120% | 120% | 120% | 120% | 120% | 120% | 120% | 120% | 120% | no fueling | no fueling |  | 0 | 100% | 100% | 100% | 100% | 100% | 100% | 100% | 100% | 100% | 100% | no fueling | no fueling |  | 0 | 98.44% | 100% | 100% | 100% | 100% | 100% | 100% | 100% | 100% | 100% | no fueling | no fueling |  | 0 | 34.658 | 32.7993 | 29.7076 | 24.9466 | 20.755 | 17.3906 | 11.6508 | 11.5137 | 8.0295 | 8.9748 | no fueling | no fueling |  | 0 | 83.5706 | 82.3645 | 79.8171 | 75.4054 | 70.901 | 66.3346 | 57.0547 | 47.5758 | 37.7447 | 27.2186 | no fueling | no fueling |  | 0 | 85 | 84.0694 | 81.2526 | 76.4268 | 71.5732 | 66.6798 | 56.8998 | 47.1174 | 37.2633 | 27.0142 | no fueling | no fueling |  | 0 | 98.44% | 100% | 100% | 100% | 100% | 100% | 100% | 100% | 100% | 100% | no fueling | no fueling |  | 0 | 85 | 84.0694 | 81.2526 | 76.4268 | 71.5732 | 66.6798 | 57.0547 | 47.5758 | 37.7447 | 27.2186 | no fueling | no fueling |  | 0 | no fueling | no fueling | no fueling |  | 0 | no fueling | no fueling
| -10 | 28.5 | no Top-Off | no Top-Off | no Top-Off | 86.9357 | 86.6302 | 85.9943 | 84.9021 | 83.7832 | 82.6489 | 80.347 | 77.9444 | 75.4867 | 72.9343 | no fueling | no fueling |  | -10 | 15 | -33 | 28.5 | 43.8738 | 38.6996 | 2.9695 | 2.1868 | 18.1717 | 33.1692 |  |  |  | -10 | -20 | -40 | 28.5 |  | -10 | 28.5 | 98.7715 | 98.1869 | 97.1921 | 95.608 | 94.0162 | 92.3838 | 90.5845 | 88.723 | 88.2416 | 87.729 | no fueling | no fueling |  | -10 | 32.0625 | 86.9357 | 86.6302 | 85.9943 | 84.9021 | 83.7832 | 82.6489 | 80.347 | 77.9931 | 75.5558 | 72.9605 | no fueling | no fueling |  | -10 | 32.0625 | 87.4629 | 87.1286 | 86.4286 | 85.2322 | 84.0249 | 82.8124 | 80.3807 | 77.9444 | 75.4867 | 72.9343 | no fueling | no fueling |  | -10 | 120% | 120% | 120% | 120% | 120% | 120% | 120% | 120% | 120% | 120% | no fueling | no fueling |  | -10 | 100% | 100% | 100% | 100% | 100% | 100% | 100% | 100% | 100% | 100% | no fueling | no fueling |  | -10 | 100% | 100% | 100% | 100% | 100% | 100% | 100% | 100% | 100% | 100% | no fueling | no fueling |  | -10 | 32.9311 | 31.1489 | 28.118 | 23.2984 | 18.4634 | 13.5134 | 8.0679 | 2.4457 | 0.99342 | -0.55171 | no fueling | no fueling |  | -10 | 82.867 | 81.632 | 79.0622 | 74.6525 | 70.1403 | 65.5709 | 56.3145 | 46.8728 | 37.1223 | 26.77 | no fueling | no fueling |  | -10 | 84.9991 | 83.6469 | 80.817 | 75.9849 | 71.1144 | 66.2292 | 56.4498 | 46.6778 | 36.8461 | 26.6655 | no fueling | no fueling |  | -10 | 100% | 100% | 100% | 100% | 100% | 100% | 100% | 100% | 100% | 100% | no fueling | no fueling |  | -10 | 84.9991 | 83.6469 | 80.817 | 75.9849 | 71.1144 | 66.2292 | 56.4498 | 46.8728 | 37.1223 | 26.77 | no fueling | no fueling |  | -10 | no fueling | no fueling | no fueling |  | -10 | no fueling | no fueling
| -20 | 28.5 | no Top-Off | no Top-Off | no Top-Off | 86.4061 | 86.0953 | 85.4497 | 84.3436 | 83.2225 | 82.0922 | 79.8178 | 77.5144 | 75.1596 | 72.7017 | no fueling | no fueling |  | -20 | 15 | -33 | 28.5 | 50.5533 | 42.3041 | 2.9507 | 1.9879 | 20.1063 | 35.389 |  |  |  | -20 | -30 | -40 | 28.5 |  | -20 | 28.5 | 97.875 | 97.3213 | 96.3574 | 94.8032 | 93.2345 | 91.6182 | 89.3938 | 86.2477 | 84.896 | not calc. | no fueling | no fueling |  | -20 | 32.0625 | 86.4061 | 86.0953 | 85.4497 | 84.3436 | 83.2225 | 82.0922 | 79.8178 | 77.5144 | 75.1596 | 72.7018 | no fueling | no fueling |  | -20 | 32.0625 | 87.1345 | 86.7909 | 86.0785 | 84.8731 | 83.6538 | 82.4388 | 80.0115 | 77.5951 | 75.1739 | 72.7017 | no fueling | no fueling |  | -20 | 120% | 120% | 120% | 120% | 120% | 120% | 120% | 120% | 120% | not calc. | no fueling | no fueling |  | -20 | 100% | 100% | 100% | 100% | 100% | 100% | 100% | 100% | 100% | 100% | no fueling | no fueling |  | -20 | 100% | 100% | 100% | 100% | 100% | 100% | 100% | 100% | 100% | 100% | no fueling | no fueling |  | -20 | 30.1981 | 28.5115 | 25.5774 | 20.8529 | 16.092 | 11.1953 | 4.4702 | -5.0121 | -9.0751 | not calc. | no fueling | no fueling |  | -20 | 80.7262 | 79.4703 | 76.8631 | 72.3997 | 67.8807 | 63.3301 | 54.1898 | 44.9557 | 35.5399 | 25.7398 | no fueling | no fueling |  | -20 | 83.671 | 82.2817 | 79.4026 | 74.5356 | 69.6188 | 64.725 | 54.9675 | 45.2789 | 35.5968 | 25.7392 | no fueling | no fueling |  | -20 | 100% | 100% | 100% | 100% | 100% | 100% | 100% | 100% | 100% | 100% | no fueling | no fueling |  | -20 | 83.671 | 82.2817 | 79.4026 | 74.5356 | 69.6188 | 64.725 | 54.9675 | 45.2789 | 35.5968 | 25.7398 | no fueling | no fueling |  | -20 | no fueling | no fueling | no fueling |  | -20 | no fueling | no fueling
| -30 | 28.5 | no Top-Off | no Top-Off | no Top-Off | 85.8891 | 85.5648 | 84.9049 | 83.7841 | 82.6607 | 81.5359 | 79.2847 | 77.0312 | 74.7609 | 72.4417 | no fueling | no fueling |  | -30 | 15 | -33 | 28.5 | 57.6364 | 45.9361 | 2.9321 | 1.8192 | 22.0315 | 37.5401 |  |  |  | -30 | -40 | -40 | 28.5 |  | -30 | 28.5 | 96.6288 | 96.1988 | 95.3246 | 93.8376 | 92.3108 | 90.7265 | 88.6011 | 85.4275 | 83.0606 | 80.1078 | no fueling | no fueling |  | -30 | 32.0625 | 85.8891 | 85.5648 | 84.9049 | 83.7841 | 82.6607 | 81.5359 | 79.2847 | 77.0312 | 74.7609 | 72.4417 | no fueling | no fueling |  | -30 | 32.0625 | 86.8221 | 86.4679 | 85.7379 | 84.5134 | 83.2869 | 82.0657 | 79.6415 | 77.242 | 74.8585 | 72.4673 | no fueling | no fueling |  | -30 | 120% | 120% | 120% | 120% | 120% | 120% | 120% | 120% | 120% | 120% | no fueling | no fueling |  | -30 | 100% | 100% | 100% | 100% | 100% | 100% | 100% | 100% | 100% | 100% | no fueling | no fueling |  | -30 | 100% | 100% | 100% | 100% | 100% | 100% | 100% | 100% | 100% | 100% | no fueling | no fueling |  | -30 | 26.4033 | 25.0948 | 22.4369 | 17.9215 | 13.2924 | 8.4973 | 2.0778 | -7.4785 | -14.5817 | -23.4146 | no fueling | no fueling |  | -30 | 78.6376 | 77.3275 | 74.6641 | 70.144 | 65.6183 | 61.0923 | 52.0504 | 43.0214 | 33.9481 | 24.7044 | no fueling | no fueling |  | -30 | 82.4076 | 80.9759 | 78.0265 | 73.0844 | 68.1404 | 63.2235 | 53.4821 | 43.865 | 34.3379 | 24.8063 | no fueling | no fueling |  | -30 | 100% | 100% | 100% | 100% | 100% | 100% | 100% | 100% | 100% | 100% | no fueling | no fueling |  | -30 | 82.4076 | 80.9759 | 78.0265 | 73.0844 | 68.1404 | 63.2235 | 53.4821 | 43.865 | 34.3379 | 24.8063 | no fueling | no fueling |  | -30 | no fueling | no fueling | no fueling |  | -30 | no fueling | no fueling
| -40 | 28.5 | no Top-Off | no Top-Off | no Top-Off | 85.3986 | 85.0663 | 84.3949 | 83.2734 | 82.1475 | 81.0296 | 78.8082 | 76.6051 | 74.4127 | 72.2185 | no fueling | no fueling |  | -40 | 15 | -33 | 28.5 | 64.6585 | 49.3451 | 2.9146 | 1.6834 | 23.8387 | 39.4965 |  |  |  | -40 | -40 | -40 | 28.5 |  | -40 | 28.5 | 96.0109 | 95.581 | 94.7089 | 93.2302 | 91.7133 | 90.143 | 88.0606 | 84.9425 | 82.6546 | 79.8085 | no fueling | no fueling |  | -40 | 32.0625 | 85.3986 | 85.0663 | 84.3949 | 83.2734 | 82.1475 | 81.0296 | 78.8082 | 76.6051 | 74.4127 | 72.2185 | no fueling | no fueling |  | -40 | 32.0625 | 86.5407 | 86.177 | 85.4375 | 84.2054 | 82.9732 | 81.7489 | 79.3372 | 76.9585 | 74.6098 | 72.2865 | no fueling | no fueling |  | -40 | 120% | 120% | 120% | 120% | 120% | 120% | 120% | 120% | 120% | 120% | no fueling | no fueling |  | -40 | 100% | 100% | 100% | 100% | 100% | 100% | 100% | 100% | 100% | 100% | no fueling | no fueling |  | -40 | 100% | 100% | 100% | 100% | 100% | 100% | 100% | 100% | 100% | 100% | no fueling | no fueling |  | -40 | 24.5234 | 23.2164 | 20.5663 | 16.0788 | 11.483 | 6.7335 | 0.44777 | -8.9356 | -15.7982 | -24.3078 | no fueling | no fueling |  | -40 | 76.6565 | 75.3152 | 72.6066 | 68.086 | 63.5526 | 59.057 | 50.1394 | 41.3168 | 32.5588 | 23.8158 | no fueling | no fueling |  | -40 | 81.27 | 79.8006 | 76.8135 | 71.8423 | 66.8766 | 61.9492 | 52.261 | 42.7305 | 33.3451 | 24.0867 | no fueling | no fueling |  | -40 | 100% | 100% | 100% | 100% | 100% | 100% | 100% | 100% | 100% | 100% | no fueling | no fueling |  | -40 | 81.27 | 79.8006 | 76.8135 | 71.8423 | 66.8766 | 61.9492 | 52.261 | 42.7305 | 33.3451 | 24.0867 | no fueling | no fueling |  | -40 | no fueling | no fueling | no fueling |  | -40 | no fueling | no fueling
| < -40 | no fueling | no fueling | no fueling | no fueling | no fueling | no fueling | no fueling | no fueling | no fueling | no fueling | no fueling | no fueling | no fueling | no fueling | no fueling | no fueling |  | < -40 | no fueling | no fueling | no fueling | no fueling | no fueling | no fueling | no fueling | no fueling | no fueling |  |  |  | < -40 | no fueling | no fueling | no fueling |  | < -40 | no fueling | no fueling | no fueling | no fueling | no fueling | no fueling | no fueling | no fueling | no fueling | no fueling | no fueling | no fueling | no fueling |  | < -40 | no fueling | no fueling | no fueling | no fueling | no fueling | no fueling | no fueling | no fueling | no fueling | no fueling | no fueling | no fueling | no fueling |  | < -40 | no fueling | no fueling | no fueling | no fueling | no fueling | no fueling | no fueling | no fueling | no fueling | no fueling | no fueling | no fueling | no fueling |  | < -40 | no fueling | no fueling | no fueling | no fueling | no fueling | no fueling | no fueling | no fueling | no fueling | no fueling | no fueling | no fueling |  | < -40 | no fueling | no fueling | no fueling | no fueling | no fueling | no fueling | no fueling | no fueling | no fueling | no fueling | no fueling | no fueling |  | < -40 | no fueling | no fueling | no fueling | no fueling | no fueling | no fueling | no fueling | no fueling | no fueling | no fueling | no fueling | no fueling |  | < -40 | no fueling | no fueling | no fueling | no fueling | no fueling | no fueling | no fueling | no fueling | no fueling | no fueling | no fueling | no fueling |  | < -40 | no fueling | no fueling | no fueling | no fueling | no fueling | no fueling | no fueling | no fueling | no fueling | no fueling | no fueling | no fueling |  | < -40 | no fueling | no fueling | no fueling | no fueling | no fueling | no fueling | no fueling | no fueling | no fueling | no fueling | no fueling | no fueling |  | < -40 | no fueling | no fueling | no fueling | no fueling | no fueling | no fueling | no fueling | no fueling | no fueling | no fueling | no fueling | no fueling |  | < -40 | no fueling | no fueling | no fueling | no fueling | no fueling | no fueling | no fueling | no fueling | no fueling | no fueling | no fueling | no fueling |  | < -40 | no fueling | no fueling | no fueling |  | < -40 | no fueling | no fueling
Lookup Table: 70MPa, -33 to -26°C, 2-4kg | [17 empty] | Step 1 Information |  |  |  | Simulation Input |  |  |  | Simulation Results |  |  |  |  | Step 2 Information |  |  |  |  | Step 2-2 (Cold Case 120% SOC): Lookup Table: 70MPa, -33 to -26°C, 2-4kg | [14 empty] | Step 2-3 (Hot Case 100% SOC, 2kg): Lookup Table: 70MPa, -33 to -26°C, 2-4kg | [14 empty] | Step 2-3 (Hot Case 100% SOC, 4kg): Lookup Table: 70MPa, -33 to -26°C, 2-4kg | [14 empty] | Step 2-2 Information (Cold Case 120% SOC, 2-4kg) | [13 empty] | Step 2-3 Information (Hot Case 100% SOC, 2kg) | [13 empty] | Step 2-3 Information (Hot Case 100% SOC, 4kg) | [13 empty] | Step 2-2 Information (Cold Case 120% SOC, 2-4kg) | [13 empty] | Step 2-3 Information (Hot Case 100% SOC, 2kg) | [13 empty] | Step 2-3 Information (Hot Case 100% SOC, 4kg) | [13 empty] | Step 2-2 / 2-3 Information | [13 empty] | Step 2-2 / 2-3 Information | [13 empty] | Step 4-1 Top-Off-Fill-Information (Hot Case SOC = 100%) |  |  |  |  | Step 4-3 Top-Off-Fill-Information (Cold Case SOC = 120%)
H70-T30 2-4kg comm CD-10 |  | Average Pressure Ramp Rate, APRR [MPa/min] | Target Pressure Ptarget [MPa] | Target Pressure Top-Off [MPa] | Top-Off-APRR [MPa/min] | Target Pressure, Ptarget [MPa] | [11 empty] | H70-T30 2-4kg comm CD-10 |  | Temperature [°C] |  | Ramp Rate [MPa/min] |  |  | Refueling Time [min/85.5MPa] |  | Peak Flow [g/s] |  | max. APRR [MPa/min] up to 7kg | max. HPRR [MPa/min] up to 7kg | H70-T30 2-4kg comm CD-10 |  | Temperature [°C] |  | Ramp Rate [MPa/min] APRR | H70-T30 2-4kg comm CD-10 |  | Average Pressure Ramp Rate, APRR [MPa/min] | Target Pressure, Ptarget [MPa] | [11 empty] | H70-T30 2-4kg comm CD-10 |  | Hot Pressure Ramp Rate, HPRR [MPa/min] | Target Pressure, Ptarget [MPa] | [11 empty] | H70-T30 2-4kg comm CD-10 |  | Hot Pressure Ramp Rate, HPRR [MPa/min] | Target Pressure, Ptarget [MPa] | [11 empty] | H70-T30 2-4kg comm CD-10 |  | Cold Case Final State of Charge, SOC (Cold Soak - History: Driving from initially full) | [11 empty] | H70-T30 2-4kg comm CD-10 |  | Hot Case Final State of Charge, SOC (Hot Soak - No History) | [11 empty] | H70-T30 2-4kg comm CD-10 |  | Hot Case Final State of Charge, SOC (Hot Soak - No History) | [11 empty] | H70-T30 2-4kg comm CD-10 |  | Cold Case Final Gas Temperature [°C] (Cold Soak - History: Driving from initially full) | [11 empty] | H70-T30 2-4kg comm CD-10 |  | Hot Case Final Gas Temperature [°C] (Hot Soak - No History) | [11 empty] | H70-T30 2-4kg comm CD-10 |  | Hot Case Final Gas Temperature [°C] (Hot Soak - No History) | [11 empty] | H70-T30 2-4kg comm CD-10 |  | Final State of Charge, SOC | [11 empty] | H70-T30 2-4kg comm CD-10 |  | Final Gas Temperature [°C] | [11 empty] | H70-T30 2-4kg comm CD-10 |  | Ramp Rate [MPa/min] |  | Fueling Target Pressure, Ptarget (MPa) | H70-T30 2-4kg comm CD-10 |  | Ramp Rate [MPa/min] | Fueling Target Pressure, Ptarget (MPa)
|  |  | Initial Tank Pressure, P0 [MPa] | [16 empty] | Hot Soak | Cold Fill | APRR | HPRR 2kg | HPRR 4kg | based on APRR | based on HPRR | 50 l 2 kg | 99l 4 kg |  |  |  |  | Cold Soak | Cold Fill |  |  |  |  | Initial Tank Pressure, P0 [MPa] | [14 empty] | Initial Tank Pressure, P0 [MPa] | [14 empty] | Initial Tank Pressure, P0 [MPa] | [13 empty] | Initial Tank Pressure, P0 [MPa] | [13 empty] | Initial Tank Pressure, P0 [MPa] | [13 empty] | Initial Tank Pressure, P0 [MPa] | [13 empty] | Initial Tank Pressure, P0 [Mpa] | [13 empty] | Initial Tank Pressure, P0 [MPa] | [13 empty] | Initial Tank Pressure, P0 [MPa] | [13 empty] | Initial Tank Pressure, P0 [MPa] | [13 empty] | Initial Tank Pressure, P0 [MPa] | [13 empty] | APRR | HPRR | Initial Tank Pressure P0 [MPa] |  |  |  | Initial Tank Pressure P0 [MPa]
|  |  | 0,5 - 5 (no interpolation allowed) |  |  | 0.5 | 2 | 5 | 10 | 15 | 20 | 30 | 40 | 50 | 60 | 70 | > 70 | [21 empty] | 0.5 | 2 | 5 | 10 | 15 | 20 | 30 | 40 | 50 | 60 | 70 | > 70 |  |  |  | 0.5 | 2 | 5 | 10 | 15 | 20 | 30 | 40 | 50 | 60 | 70 | > 70 |  |  |  | 0.5 | 2 | 5 | 10 | 15 | 20 | 30 | 40 | 50 | 60 | 70 | > 70 |  |  | 0.5 | 2 | 5 | 10 | 15 | 20 | 30 | 40 | 50 | 60 | 70 | > 70 |  |  | 0.5 | 2 | 5 | 10 | 15 | 20 | 30 | 40 | 50 | 60 | 70 | > 70 |  |  | 0.5 | 2 | 5 | 10 | 15 | 20 | 30 | 40 | 50 | 60 | 70 | > 70 |  |  | 0.5 | 2 | 5 | 10 | 15 | 20 | 30 | 40 | 50 | 60 | 70 | > 70 |  |  | 0.5 | 2 | 5 | 10 | 15 | 20 | 30 | 40 | 50 | 60 | 70 | > 70 |  |  | 0.5 | 2 | 5 | 10 | 15 | 20 | 30 | 40 | 50 | 60 | 70 | > 70 |  |  | 0.5 | 2 | 5 | 10 | 15 | 20 | 30 | 40 | 50 | 60 | 70 | > 70 |  |  | 0.5 | 2 | 5 | 10 | 15 | 20 | 30 | 40 | 50 | 60 | 70 | > 70 |  |  |  |  | 0.5 |  |  |  | 0.5
Ambient Temperature, Tamb[°C] | > 50 | no fueling | no fueling | no fueling | no fueling | no fueling | no fueling | no fueling | no fueling | no fueling | no fueling | no fueling | no fueling | no fueling | no fueling | no fueling | no fueling | Ambient Temperature, Tamb [°C] | > 50 | no fueling | no fueling | no fueling | no fueling | no fueling | no fueling | no fueling | no fueling | no fueling | 28.5 | 32.0625 | Ambient Temperature, Tamb [°C] | > 50 | no fueling | no fueling | no fueling | Ambient Temperature, Tamb [°C] | > 50 | no fueling | no fueling | no fueling | no fueling | no fueling | no fueling | no fueling | no fueling | no fueling | no fueling | no fueling | no fueling | no fueling | Ambient Temperature, Tamb [°C] | > 50 | no fueling | no fueling | no fueling | no fueling | no fueling | no fueling | no fueling | no fueling | no fueling | no fueling | no fueling | no fueling | no fueling | Ambient Temperature, Tamb [°C] | > 50 | no fueling | no fueling | no fueling | no fueling | no fueling | no fueling | no fueling | no fueling | no fueling | no fueling | no fueling | no fueling | no fueling | Ambient Temperature, Tamb [°C] | > 50 | no fueling | no fueling | no fueling | no fueling | no fueling | no fueling | no fueling | no fueling | no fueling | no fueling | no fueling | no fueling | Ambient Temperature, Tamb [°C] | > 50 | no fueling | no fueling | no fueling | no fueling | no fueling | no fueling | no fueling | no fueling | no fueling | no fueling | no fueling | no fueling | Ambient Temperature, Tamb [°C] | > 50 | no fueling | no fueling | no fueling | no fueling | no fueling | no fueling | no fueling | no fueling | no fueling | no fueling | no fueling | no fueling | Ambient Temperature, Tamb [°C] | > 50 | no fueling | no fueling | no fueling | no fueling | no fueling | no fueling | no fueling | no fueling | no fueling | no fueling | no fueling | no fueling | Ambient Temperature, Tamb [°C] | > 50 | no fueling | no fueling | no fueling | no fueling | no fueling | no fueling | no fueling | no fueling | no fueling | no fueling | no fueling | no fueling | Ambient Temperature, Tamb [°C] | > 50 | no fueling | no fueling | no fueling | no fueling | no fueling | no fueling | no fueling | no fueling | no fueling | no fueling | no fueling | no fueling | Ambient Temperature, Tamb [°C] | > 50 | no fueling | no fueling | no fueling | no fueling | no fueling | no fueling | no fueling | no fueling | no fueling | no fueling | no fueling | no fueling | Ambient Temperature, Tamb [°C] | > 50 | no fueling | no fueling | no fueling | no fueling | no fueling | no fueling | no fueling | no fueling | no fueling | no fueling | no fueling | no fueling | Ambient Temperature, Tamb [°C] | > 50 | no fueling | no fueling | no fueling | Ambient Temperature, Tamb [°C] | > 50 | no fueling | no fueling
| 50 | 4.6988 | 75.3473 | 87.4631 | 2.1739 | see Top-Off | see Top-Off | 81.1699 | 87.3154 | 86.9934 | 86.64 | 85.8303 | 84.8467 | 83.6894 | 82.3476 | 80.739 | no fueling |  | 50 | 50 | -26 | 4.6988 | 5.7273 | 5.2861 | 16.2107 | 14.4095 | 3.0762 | 5.7334 |  |  |  | 50 | 25 | -33 | 4.6988 |  | 50 | 4.6988 | 103.4311 | 103.1664 | 102.7967 | 102.3122 | 101.9292 | 101.6171 | 101.1358 | 100.9406 | 100.7591 | 100.7328 | 100.7498 | no fueling |  | 50 | 5.2861 | 77.7027 | 79.6948 | 83.8377 | 87.3154 | 86.9934 | 86.64 | 85.8303 | 84.8691 | 83.7376 | 82.3976 | 80.7619 | no fueling |  | 50 | 5.2861 | 75.3473 | 77.167 | 81.1699 | 87.431 | 87.0918 | 86.7161 | 85.8502 | 84.8467 | 83.6894 | 82.3476 | 80.739 | no fueling |  | 50 | 120% | 120% | 120% | 120% | 120% | 120% | 120% | 120% | 120% | 120% | 120% | no fueling |  | 50 | 92.15% | 93.8% | 97.15% | 100% | 100% | 100% | 100% | 100% | 100% | 100% | 100% | no fueling |  | 50 | 90.17% | 91.7% | 95% | 100% | 100% | 100% | 100% | 100% | 100% | 100% | 100% | no fueling |  | 50 | 47.1756 | 46.3646 | 45.2324 | 43.7491 | 42.5773 | 41.6224 | 40.1506 | 39.5541 | 38.9994 | 38.919 | 38.971 | no fueling |  | 50 | 85 | 85 | 85 | 84.4025 | 83.1003 | 81.6714 | 78.4001 | 74.5194 | 69.9564 | 64.5591 | 57.9813 | no fueling |  | 50 | 85 | 85 | 85 | 84.8701 | 83.4984 | 81.9793 | 78.4803 | 74.4292 | 69.7619 | 64.3578 | 57.8895 | no fueling |  | 50 | 90.17% | 91.7% | 95% | 100% | 100% | 100% | 100% | 100% | 100% | 100% | 100% | no fueling |  | 50 | 85 | 85 | 85 | 84.8701 | 83.4984 | 81.9793 | 78.4803 | 74.5194 | 69.9564 | 64.5591 | 57.9813 | no fueling |  | 50 | 2.1739 | 2.4456 | 87.4631 |  | 50 | 2.1739 | 103.0485
| 45 | 7.3693 | 73.3176 | 87.463 | 3.2679 | see Top-Off | see Top-Off | 81.1984 | 87.1719 | 86.7709 | 86.3339 | 85.3362 | 84.1195 | 82.7529 | 81.2084 | 79.3921 | no fueling |  | 45 | 45 | -26 | 7.3693 | 9.0772 | 8.2904 | 10.34 | 9.1912 | 4.739 | 8.7785 |  |  |  | 45 | 25 | -33 | 7.3693 |  | 45 | 7.3693 | 102.7567 | 102.5119 | 102.1946 | 101.7968 | 101.4959 | 101.2619 | 100.9094 | 100.9084 | 100.7923 | 100.8652 | 100.9659 | no fueling |  | 45 | 8.2904 | 77.4671 | 80.1648 | 85.7077 | 87.1719 | 86.7709 | 86.3339 | 85.3434 | 84.1886 | 82.8538 | 81.3029 | 79.4279 | no fueling |  | 45 | 8.2904 | 73.3176 | 75.8584 | 81.1984 | 87.3402 | 86.8951 | 86.4108 | 85.3362 | 84.1195 | 82.7529 | 81.2084 | 79.3921 | no fueling |  | 45 | 120% | 120% | 120% | 120% | 120% | 120% | 120% | 120% | 120% | 120% | 120% | no fueling |  | 45 | 91.95% | 94.18% | 98.63% | 100% | 100% | 100% | 100% | 100% | 100% | 100% | 100% | no fueling |  | 45 | 88.43% | 90.6% | 95.02% | 100% | 100% | 100% | 100% | 100% | 100% | 100% | 100% | no fueling |  | 45 | 45.1099 | 44.3605 | 43.3894 | 42.172 | 41.2519 | 40.5363 | 39.4586 | 39.4555 | 39.1007 | 39.3235 | 39.6313 | no fueling |  | 45 | 85 | 85 | 85 | 83.8219 | 82.2007 | 80.4344 | 76.4336 | 71.7745 | 66.3959 | 60.1558 | 52.6251 | no fueling |  | 45 | 85 | 85 | 85 | 84.5029 | 82.7027 | 80.745 | 76.4047 | 71.496 | 65.9896 | 59.7759 | 52.4813 | no fueling |  | 45 | 88.43% | 90.6% | 95.02% | 100% | 100% | 100% | 100% | 100% | 100% | 100% | 100% | no fueling |  | 45 | 85 | 85 | 85 | 84.5029 | 82.7027 | 80.745 | 76.4336 | 71.7745 | 66.3959 | 60.1558 | 52.6251 | no fueling |  | 45 | 3.2679 | 3.6764 | 87.463 |  | 45 | 3.2679 | 102.0049
| 40 | 10.1881 | 70.6944 | 87.4632 | 4.3754 | see Top-Off | see Top-Off | 81.0182 | 87.0315 | 86.5249 | 85.9807 | 84.7568 | 83.3188 | 81.7426 | 80.0018 | 77.9751 | no fueling |  | 40 | 40 | -26 | 10.1881 | 12.5636 | 11.4616 | 7.4615 | 6.6324 | 6.3504 | 11.7752 |  |  |  | 40 | 25 | -33 | 10.1881 |  | 40 | 10.1881 | 102.5806 | 102.3523 | 102.0522 | 101.6923 | 101.4247 | 101.2151 | 100.8927 | 100.9892 | 100.8669 | 100.9873 | 101.133 | no fueling |  | 40 | 11.4616 | 75.6745 | 79.4151 | 86.514 | 87.0315 | 86.5249 | 85.9807 | 84.7772 | 83.4134 | 81.8744 | 80.1183 | 78.0079 | no fueling |  | 40 | 11.4616 | 70.6944 | 74.1023 | 81.0182 | 87.2297 | 86.6652 | 86.0642 | 84.7568 | 83.3188 | 81.7426 | 80.0018 | 77.9751 | no fueling |  | 40 | 120% | 120% | 120% | 120% | 120% | 120% | 120% | 120% | 120% | 120% | 120% | no fueling |  | 40 | 90.45% | 93.57% | 99.26% | 100% | 100% | 100% | 100% | 100% | 100% | 100% | 100% | no fueling |  | 40 | 86.15% | 89.11% | 94.88% | 100% | 100% | 100% | 100% | 100% | 100% | 100% | 100% | no fueling |  | 40 | 44.5709 | 43.8719 | 42.9537 | 41.8526 | 41.034 | 40.3932 | 39.4076 | 39.7026 | 39.3287 | 39.6967 | 40.1422 | no fueling |  | 40 | 85 | 85 | 85 | 83.2544 | 81.2064 | 79.0073 | 74.1487 | 68.6501 | 62.4538 | 55.3962 | 46.9321 | no fueling |  | 40 | 85 | 85 | 85 | 84.0559 | 81.7733 | 79.3449 | 74.0665 | 68.2686 | 61.9238 | 54.9283 | 46.8007 | no fueling |  | 40 | 86.15% | 89.11% | 94.88% | 100% | 100% | 100% | 100% | 100% | 100% | 100% | 100% | no fueling |  | 40 | 85 | 85 | 85 | 84.0559 | 81.7733 | 79.3449 | 74.1487 | 68.6501 | 62.4538 | 55.3962 | 46.9321 | no fueling |  | 40 | 4.3754 | 4.9223 | 87.4632 |  | 40 | 4.3754 | 101.496
| 35 | 10.5523 | 70.5149 | 87.463 | 4.5032 | see Top-Off | see Top-Off | 81.0698 | 86.9925 | 86.4816 | 85.9365 | 84.7264 | 83.2845 | 81.7064 | 79.9664 | 77.949 | no fueling |  | 35 | 40 | -26 | 10.5523 | 13.1651 | 11.8713 | 7.2088 | 6.4079 | 6.6204 | 12.1519 |  |  |  | 35 | 25 | -33 | 10.5523 |  | 35 | 10.5523 | 102.2321 | 102.0094 | 101.7254 | 101.3906 | 101.1465 | 100.9613 | 100.6815 | 100.8316 | 100.7422 | 100.9009 | 101.0773 | no fueling |  | 35 | 11.8713 | 76.4521 | 80.128 | 87.4504 | 86.9925 | 86.4816 | 85.9365 | 84.7264 | 83.3602 | 81.8229 | 80.0738 | 77.9793 | no fueling |  | 35 | 11.8713 | 70.5149 | 74.0522 | 81.0698 | 87.223 | 86.6512 | 86.0436 | 84.73 | 83.2845 | 81.7064 | 79.9664 | 77.949 | no fueling |  | 35 | 120% | 120% | 120% | 120% | 120% | 120% | 120% | 120% | 120% | 120% | 120% | no fueling |  | 35 | 91.1% | 94.15% | 99.99% | 100% | 100% | 100% | 100% | 100% | 100% | 100% | 100% | no fueling |  | 35 | 85.99% | 89.06% | 94.92% | 100% | 100% | 100% | 100% | 100% | 100% | 100% | 100% | no fueling |  | 35 | 43.5041 | 42.8224 | 41.9537 | 40.9298 | 40.1834 | 39.6173 | 38.7623 | 39.2209 | 38.9476 | 39.4328 | 39.9719 | no fueling |  | 35 | 85 | 85 | 85 | 83.0969 | 81.0313 | 78.8287 | 73.9438 | 68.4356 | 62.2469 | 55.2175 | 46.8177 | no fueling |  | 35 | 85 | 85 | 85 | 84.0288 | 81.717 | 79.2617 | 73.9583 | 68.1308 | 61.7784 | 54.7862 | 46.696 | no fueling |  | 35 | 85.99% | 89.06% | 94.92% | 100% | 100% | 100% | 100% | 100% | 100% | 100% | 100% | no fueling |  | 35 | 85 | 85 | 85 | 84.0288 | 81.717 | 79.2617 | 73.9583 | 68.4356 | 62.2469 | 55.2175 | 46.8177 | no fueling |  | 35 | 4.5032 | 5.0661 | 87.463 |  | 35 | 4.5032 | 101.063
| 30 | 12.6137 | 68.7947 | 87.4631 | 5.2874 | see Top-Off | see Top-Off | 81.1441 | 86.8725 | 86.2802 | 85.6522 | 84.2889 | 82.7035 | 80.985 | 79.1155 | 76.96 | no fueling |  | 30 | 36.7 | -26 | 12.6137 | 15.7956 | 14.1904 | 6.0366 | 5.3659 | 7.754 | 14.2032 |  |  |  | 30 | 20 | -33 | 12.6137 |  | 30 | 12.6137 | 101.5508 | 101.2905 | 100.946 | 100.5382 | 100.2256 | 99.972 | 99.5469 | 99.6491 | 99.4316 | 99.5537 | 99.7066 | no fueling |  | 30 | 14.1904 | 75.4902 | 79.8533 | 87.4274 | 86.8725 | 86.2802 | 85.6522 | 84.2889 | 82.7792 | 81.1055 | 79.2232 | 76.9829 | no fueling |  | 30 | 14.1904 | 68.7947 | 72.8973 | 81.1441 | 87.1341 | 86.471 | 85.7802 | 84.3008 | 82.7035 | 80.985 | 79.1155 | 76.96 | no fueling |  | 30 | 120% | 120% | 120% | 120% | 120% | 120% | 120% | 120% | 120% | 120% | 120% | no fueling |  | 30 | 90.29% | 93.93% | 100% | 100% | 100% | 100% | 100% | 100% | 100% | 100% | 100% | no fueling |  | 30 | 84.47% | 88.07% | 94.98% | 100% | 100% | 100% | 100% | 100% | 100% | 100% | 100% | no fueling |  | 30 | 41.4197 | 40.6235 | 39.5707 | 38.3244 | 37.3694 | 36.5947 | 35.2971 | 35.6092 | 34.9451 | 35.3178 | 35.7845 | no fueling |  | 30 | 85 | 85 | 84.8557 | 82.6116 | 80.2173 | 77.6807 | 72.1789 | 66.0955 | 59.3621 | 51.8038 | 42.8282 | no fueling |  | 30 | 85 | 85 | 85 | 83.6691 | 80.9884 | 78.1975 | 72.2271 | 65.7908 | 58.878 | 51.3719 | 42.7367 | no fueling |  | 30 | 84.47% | 88.07% | 94.98% | 100% | 100% | 100% | 100% | 100% | 100% | 100% | 100% | no fueling |  | 30 | 85 | 85 | 85 | 83.6691 | 80.9884 | 78.1975 | 72.2271 | 66.0955 | 59.3621 | 51.8038 | 42.8282 | no fueling |  | 30 | 5.2874 | 5.9484 | 87.4631 |  | 30 | 5.2874 | 100.1564
| 25 | 14.7172 | 66.9756 | 87.4626 | 6.0489 | see Top-Off | see Top-Off | 80.9765 | 86.7563 | 86.0741 | 85.3599 | 83.8353 | 82.1038 | 80.2427 | 78.2424 | 75.9459 | no fueling |  | 25 | 33.3 | -26 | 14.7172 | 18.4826 | 16.5568 | 5.1624 | 4.5888 | 8.8579 | 16.202 |  |  |  | 25 | 15 | -33 | 14.7172 |  | 25 | 14.7172 | 100.9743 | 100.6564 | 100.2243 | 99.7252 | 99.3308 | 98.9961 | 98.4004 | 98.4479 | 98.0902 | 98.185 | not calc. | no fueling |  | 25 | 16.5568 | 74.085 | 79.2037 | 87.3974 | 86.7563 | 86.0741 | 85.3599 | 83.8353 | 82.1752 | 80.3617 | 78.3449 | 75.9607 | no fueling |  | 25 | 16.5568 | 66.9756 | 71.6293 | 80.9765 | 87.0504 | 86.2936 | 85.5067 | 83.8567 | 82.1038 | 80.2427 | 78.2424 | 75.9459 | no fueling |  | 25 | 120% | 120% | 120% | 120% | 120% | 120% | 120% | 120% | 120% | 120% | not calc. | no fueling |  | 25 | 89.09% | 93.39% | 100% | 100% | 100% | 100% | 100% | 100% | 100% | 100% | 100% | no fueling |  | 25 | 82.83% | 86.97% | 94.84% | 100% | 100% | 100% | 100% | 100% | 100% | 100% | 100% | no fueling |  | 25 | 39.6571 | 38.6855 | 37.3655 | 35.8414 | 34.6375 | 33.6164 | 31.7997 | 31.9444 | 30.854 | 31.1429 | not calc. | no fueling |  | 25 | 85 | 85 | 84.7341 | 82.1415 | 79.3845 | 76.5004 | 70.35 | 63.6642 | 56.3736 | 48.2822 | 38.7401 | no fueling |  | 25 | 85 | 85 | 85 | 83.3309 | 80.2715 | 77.0932 | 70.4365 | 63.3768 | 55.8958 | 47.8715 | 38.6812 | no fueling |  | 25 | 82.83% | 86.97% | 94.84% | 100% | 100% | 100% | 100% | 100% | 100% | 100% | 100% | no fueling |  | 25 | 85 | 85 | 85 | 83.3309 | 80.2715 | 77.0932 | 70.4365 | 63.6642 | 56.3736 | 48.2822 | 38.7401 | no fueling |  | 25 | 6.0489 | 6.8051 | 87.4626 |  | 25 | 6.0489 | 99.3451
| 20 | 16.8236 | 65.9917 | 87.4603 | 6.7343 | see Top-Off | see Top-Off | 81.2408 | 86.6136 | 85.841 | 85.0401 | 83.3502 | 81.4783 | 79.4757 | 77.3452 | 74.9067 | no fueling |  | 20 | 30 | -26 | 16.8236 | 21.2999 | 18.9265 | 4.5318 | 4.0282 | 9.963 | 18.1187 |  |  |  | 20 | 10 | -33 | 16.8236 |  | 20 | 16.8236 | 100.499 | 100.1045 | 99.5661 | 98.9186 | 98.4319 | 98.0079 | 97.2237 | 97.2149 | 96.7097 | 96.7889 | not calc. | no fueling |  | 20 | 18.9265 | 73.5439 | 79.2744 | 87.351 | 86.6136 | 85.841 | 85.0401 | 83.3502 | 81.5385 | 79.5863 | 77.4372 | 74.9144 | no fueling |  | 20 | 18.9265 | 65.9917 | 70.9775 | 81.2408 | 86.9474 | 86.0915 | 85.2129 | 83.3874 | 81.4783 | 79.4757 | 77.3452 | 74.9067 | no fueling |  | 20 | 120% | 120% | 120% | 120% | 120% | 120% | 120% | 120% | 120% | 120% | not calc. | no fueling |  | 20 | 88.63% | 93.45% | 100% | 100% | 100% | 100% | 100% | 100% | 100% | 100% | 100% | no fueling |  | 20 | 81.94% | 86.4% | 95.06% | 100% | 100% | 100% | 100% | 100% | 100% | 100% | 100% | no fueling |  | 20 | 38.2046 | 36.9994 | 35.3557 | 33.38 | 31.8956 | 30.6032 | 28.2143 | 28.1875 | 26.6493 | 26.8904 | not calc. | no fueling |  | 20 | 85 | 85 | 84.5465 | 81.5648 | 78.4431 | 75.2097 | 68.3952 | 61.1031 | 53.2607 | 44.6464 | 34.561 | no fueling |  | 20 | 85 | 85 | 85 | 82.9142 | 79.4552 | 75.9072 | 68.5452 | 60.8611 | 52.817 | 44.2782 | 34.5302 | no fueling |  | 20 | 81.94% | 86.4% | 95.06% | 100% | 100% | 100% | 100% | 100% | 100% | 100% | 100% | no fueling |  | 20 | 85 | 85 | 85 | 82.9142 | 79.4552 | 75.9072 | 68.5452 | 61.1031 | 53.2607 | 44.6464 | 34.561 | no fueling |  | 20 | 6.7343 | 7.5761 | 87.4603 |  | 20 | 6.7343 | 98.6454
| 10 | 20.3212 | 64.5791 | 87.3657 | 7.2315 | see Top-Off | see Top-Off | 81.0059 | 86.407 | 85.4833 | 84.5366 | 82.5768 | 80.496 | 78.272 | 75.9427 | 73.2999 | no fueling |  | 10 | 25 | -26 | 20.3212 | 26.1962 | 22.8614 | 3.7402 | 3.3246 | 11.7734 | 21.1395 |  |  |  | 10 | 0 | -33 | 20.3212 |  | 10 | 20.3212 | 99.8907 | 99.3032 | 98.4416 | 97.3751 | 96.5459 | 95.9074 | 94.7245 | 94.6104 | 93.8044 | 93.8911 | not calc. | no fueling |  | 10 | 22.8614 | 72.8471 | 78.8404 | 87.3006 | 86.407 | 85.4833 | 84.5366 | 82.5768 | 80.5223 | 78.3529 | 76.0074 | 73.3006 | no fueling |  | 10 | 22.8614 | 64.5791 | 69.8371 | 81.0059 | 86.8095 | 85.7953 | 84.7647 | 82.6579 | 80.496 | 78.272 | 75.9427 | 73.2999 | no fueling |  | 10 | 120% | 120% | 120% | 120% | 120% | 120% | 120% | 120% | 120% | 120% | not calc. | no fueling |  | 10 | 88.03% | 93.09% | 100% | 100% | 100% | 100% | 100% | 100% | 100% | 100% | 100% | no fueling |  | 10 | 80.64% | 85.39% | 94.87% | 100% | 100% | 100% | 100% | 100% | 100% | 100% | 100% | no fueling |  | 10 | 36.3466 | 34.5532 | 31.9253 | 28.6753 | 26.1509 | 24.2087 | 20.6139 | 20.2673 | 17.8207 | 18.0838 | not calc. | no fueling |  | 10 | 85 | 85 | 84.3427 | 80.73 | 76.9986 | 73.1781 | 65.2808 | 57.0185 | 48.3144 | 38.927 | 28.1247 | no fueling |  | 10 | 85 | 85 | 85 | 82.3567 | 78.2585 | 74.0982 | 65.607 | 56.9129 | 47.9903 | 38.6682 | 28.1219 | no fueling |  | 10 | 80.64% | 85.39% | 94.87% | 100% | 100% | 100% | 100% | 100% | 100% | 100% | 100% | no fueling |  | 10 | 85 | 85 | 85 | 82.3567 | 78.2585 | 74.0982 | 65.607 | 57.0185 | 48.3144 | 38.927 | 28.1247 | no fueling |  | 10 | 7.2315 | 8.1355 | 87.3657 |  | 10 | 7.2315 | 97.5316
| 0 | 27.1731 | 62.5878 | 87.3759 | 8.9341 | see Top-Off | see Top-Off | 81.1338 | 86.0268 | 84.7924 | 83.5465 | 81.0326 | 78.4839 | 75.8242 | 73.0846 | no fueling | no fueling |  | 0 | 15 | -26 | 27.1731 | 36.029 | 30.5698 | 2.8018 | 2.4905 | 15.0505 | 26.5491 |  |  |  | 0 | -10 | -33 | 27.1731 |  | 0 | 27.1731 | 100.2816 | 99.6399 | 98.5639 | 96.9033 | 95.4364 | 94.2512 | 92.2391 | 92.0482 | 91.1206 | 91.0195 | no fueling | no fueling |  | 0 | 30.5698 | 71.8823 | 78.1249 | 87.2442 | 86.0268 | 84.7924 | 83.5465 | 81.0326 | 78.4839 | 75.8697 | 73.1136 | no fueling | no fueling |  | 0 | 30.5698 | 62.5878 | 68.6242 | 81.1338 | 86.5255 | 85.1853 | 83.8403 | 81.1621 | 78.4949 | 75.8242 | 73.0846 | no fueling | no fueling |  | 0 | 120% | 120% | 120% | 120% | 120% | 120% | 120% | 120% | 120% | 120% | no fueling | no fueling |  | 0 | 87.19% | 92.5% | 100% | 100% | 100% | 100% | 100% | 100% | 100% | 100% | no fueling | no fueling |  | 0 | 78.79% | 84.32% | 94.97% | 100% | 100% | 100% | 100% | 100% | 100% | 100% | no fueling | no fueling |  | 0 | 37.5404 | 35.581 | 32.298 | 27.2389 | 22.7767 | 19.1765 | 13.0753 | 12.4969 | 8.7347 | 9.3835 | no fueling | no fueling |  | 0 | 85 | 85 | 84.1146 | 79.1934 | 74.2101 | 69.1863 | 59.069 | 48.8393 | 38.3768 | 27.3797 | no fueling | no fueling |  | 0 | 85 | 85 | 85 | 81.2087 | 75.7957 | 70.3702 | 59.5896 | 48.8834 | 38.1946 | 27.2642 | no fueling | no fueling |  | 0 | 78.79% | 84.32% | 94.97% | 100% | 100% | 100% | 100% | 100% | 100% | 100% | no fueling | no fueling |  | 0 | 85 | 85 | 85 | 81.2087 | 75.7957 | 70.3702 | 59.5896 | 48.8834 | 38.3768 | 27.3797 | no fueling | no fueling |  | 0 | 8.9341 | 10.0509 | 87.3759 |  | 0 | 8.9341 | 97.4322
| -10 | 28.087 | 62.748 | 87.3727 | 9.0382 | see Top-Off | see Top-Off | 81.1998 | 85.9432 | 84.693 | 83.432 | 80.8973 | 78.3402 | 75.7298 | 73.0023 | no fueling | no fueling |  | -10 | 15 | -26 | 28.087 | 38.033 | 31.5979 | 2.713 | 2.4115 | 15.6782 | 27.2364 |  |  |  | -10 | -20 | -33 | 28.087 |  | -10 | 28.087 | 99.8408 | 99.2211 | 98.1578 | 96.4632 | 94.7689 | 93.0417 | 91.0731 | 89.069 | 88.4758 | 87.873 | no fueling | no fueling |  | -10 | 31.5979 | 73.1003 | 79.2944 | 87.1778 | 85.9432 | 84.693 | 83.432 | 80.8973 | 78.3402 | 75.7298 | 73.0067 | no fueling | no fueling |  | -10 | 31.5979 | 62.748 | 68.7263 | 81.1998 | 86.5091 | 85.1544 | 83.7961 | 81.093 | 78.4117 | 75.7335 | 73.0023 | no fueling | no fueling |  | -10 | 120% | 120% | 120% | 120% | 120% | 120% | 120% | 120% | 120% | 120% | no fueling | no fueling |  | -10 | 88.25% | 93.47% | 100% | 100% | 100% | 100% | 100% | 100% | 100% | 100% | no fueling | no fueling |  | -10 | 78.94% | 84.41% | 95.03% | 100% | 100% | 100% | 100% | 100% | 100% | 100% | no fueling | no fueling |  | -10 | 36.1943 | 34.3026 | 31.0599 | 25.8992 | 20.7487 | 15.5074 | 9.5457 | 3.4896 | 1.6998 | -0.11767 | no fueling | no fueling |  | -10 | 85 | 85 | 83.8462 | 78.856 | 73.8091 | 68.7249 | 58.5253 | 48.2637 | 37.8175 | 26.9538 | no fueling | no fueling |  | -10 | 85 | 85 | 85 | 81.1424 | 75.671 | 70.192 | 59.3118 | 48.5502 | 37.8321 | 26.9366 | no fueling | no fueling |  | -10 | 78.94% | 84.41% | 95.03% | 100% | 100% | 100% | 100% | 100% | 100% | 100% | no fueling | no fueling |  | -10 | 85 | 85 | 85 | 81.1424 | 75.671 | 70.192 | 59.3118 | 48.5502 | 37.8321 | 26.9538 | no fueling | no fueling |  | -10 | 9.0382 | 10.168 | 87.3727 |  | -10 | 9.0382 | 96.8526
| -20 | 28.5 | 66.7848 | 87.3409 | 8.9162 | see Top-Off | see Top-Off | 85.7482 | 85.433 | 84.1681 | 82.9084 | 80.3927 | 77.8755 | 75.3409 | 72.7503 | no fueling | no fueling |  | -20 | 15 | -26 | 28.5 | 44.419 | 35.0539 | 2.8333 | 2.3035 | 17.5935 | 29.4841 |  |  |  | -20 | -30 | -33 | 28.5 |  | -20 | 28.5 | 99.0032 | 98.4136 | 97.3763 | 95.7069 | 94.03 | 92.3121 | 89.9125 | 86.6038 | 85.1247 | not calc. | no fueling | no fueling |  | -20 | 32.0625 | 81.3735 | 87.4306 | 86.6881 | 85.433 | 84.1681 | 82.9084 | 80.3927 | 77.8755 | 75.3409 | 72.7503 | no fueling | no fueling |  | -20 | 32.0625 | 66.7848 | 72.9289 | 85.7482 | 86.1964 | 84.8184 | 83.4509 | 80.745 | 78.0747 | 75.4274 | 72.7718 | no fueling | no fueling |  | -20 | 120% | 120% | 120% | 120% | 120% | 120% | 120% | 120% | 120% | not calc. | no fueling | no fueling |  | -20 | 95.17% | 100% | 100% | 100% | 100% | 100% | 100% | 100% | 100% | 100% | no fueling | no fueling |  | -20 | 82.66% | 88.1% | 98.66% | 100% | 100% | 100% | 100% | 100% | 100% | 100% | no fueling | no fueling |  | -20 | 33.6379 | 31.8397 | 28.679 | 23.5989 | 18.5052 | 13.2965 | 6.037 | -3.9406 | -8.3883 | not calc. | no fueling | no fueling |  | -20 | 85 | 84.8683 | 81.8659 | 76.7957 | 71.692 | 66.6158 | 56.498 | 46.4019 | 36.2641 | 25.9327 | no fueling | no fueling |  | -20 | 85 | 85 | 85 | 79.8788 | 74.315 | 68.8012 | 57.9133 | 47.1995 | 36.6095 | 26.0185 | no fueling | no fueling |  | -20 | 82.66% | 88.1% | 98.66% | 100% | 100% | 100% | 100% | 100% | 100% | 100% | no fueling | no fueling |  | -20 | 85 | 85 | 85 | 79.8788 | 74.315 | 68.8012 | 57.9133 | 47.1995 | 36.6095 | 26.0185 | no fueling | no fueling |  | -20 | 8.9162 | 10.0308 | 87.3409 |  | -20 | 8.9162 | 96.1019
| -30 | 28.5 | 71.2934 | 87.3339 | 8.7394 | see Top-Off | see Top-Off | 86.1738 | 84.9083 | 83.6482 | 82.3878 | 79.8946 | 77.4264 | 74.9719 | 72.5115 | no fueling | no fueling |  | -30 | 15 | -26 | 28.5 | 51.2617 | 38.4511 | 2.8482 | 2.1111 | 19.5139 | 31.6066 |  |  |  | -30 | -40 | -33 | 28.5 |  | -30 | 28.5 | 97.763 | 97.2933 | 96.3485 | 94.7455 | 93.1105 | 91.4243 | 89.1223 | 85.7845 | 83.2839 | 80.2191 | no fueling | no fueling |  | -30 | 32.0625 | 87.2972 | 86.9277 | 86.1738 | 84.9083 | 83.6482 | 82.3878 | 79.8946 | 77.4264 | 74.9719 | 72.5115 | no fueling | no fueling |  | -30 | 32.0625 | 71.2934 | 77.6234 | 87.26 | 85.8735 | 84.4903 | 83.1191 | 80.4158 | 77.7635 | 75.1509 | 72.5683 | no fueling | no fueling |  | -30 | 120% | 120% | 120% | 120% | 120% | 120% | 120% | 120% | 120% | 120% | no fueling | no fueling |  | -30 | 100% | 100% | 100% | 100% | 100% | 100% | 100% | 100% | 100% | 100% | no fueling | no fueling |  | -30 | 86.68% | 92.08% | 100% | 100% | 100% | 100% | 100% | 100% | 100% | 100% | no fueling | no fueling |  | -30 | 29.8568 | 28.4263 | 25.5505 | 20.6776 | 15.7159 | 10.6081 | 3.6507 | -6.4052 | -13.9127 | -23.0821 | no fueling | no fueling |  | -30 | 84.3288 | 82.8345 | 79.7877 | 74.6776 | 69.596 | 64.5198 | 54.4979 | 44.6032 | 34.7905 | 24.9822 | no fueling | no fueling |  | -30 | 85 | 85 | 84.1785 | 78.5745 | 72.9913 | 67.4645 | 56.5907 | 45.9531 | 35.505 | 25.2081 | no fueling | no fueling |  | -30 | 86.68% | 92.08% | 100% | 100% | 100% | 100% | 100% | 100% | 100% | 100% | no fueling | no fueling |  | -30 | 85 | 85 | 84.1785 | 78.5745 | 72.9913 | 67.4645 | 56.5907 | 45.9531 | 35.505 | 25.2081 | no fueling | no fueling |  | -30 | 8.7394 | 9.8318 | 87.3339 |  | -30 | 8.7394 | 95.0323
| -40 | 28.5 | no Top-Off | no Top-Off | no Top-Off | 75.5337 | 81.9404 | 85.6789 | 84.4142 | 83.1526 | 81.9023 | 79.4386 | 77.0223 | 74.6454 | 72.3042 | no fueling | no fueling |  | -40 | 15 | -26 | 28.5 | 45.9683 | 32.5858 | 2.8308 | 2.4759 | 18.7502 | 29.1292 |  |  |  | -40 | -40 | -40 | 28.5 |  | -40 | 28.5 | 97.1531 | 96.6827 | 95.7388 | 94.1417 | 92.5157 | 90.8427 | 88.5846 | 85.3022 | 82.8793 | 79.9212 | no fueling | no fueling |  | -40 | 32.0625 | 86.8101 | 86.4384 | 85.6789 | 84.4142 | 83.1526 | 81.9023 | 79.4386 | 77.0223 | 74.6454 | 72.3042 | no fueling | no fueling |  | -40 | 32.0625 | 75.5337 | 81.9404 | 86.9719 | 85.5852 | 84.2006 | 82.8284 | 80.1359 | 77.5046 | 74.9298 | 72.4106 | no fueling | no fueling |  | -40 | 120% | 120% | 120% | 120% | 120% | 120% | 120% | 120% | 120% | 120% | no fueling | no fueling |  | -40 | 100% | 100% | 100% | 100% | 100% | 100% | 100% | 100% | 100% | 100% | no fueling | no fueling |  | -40 | 90.33% | 95.63% | 100% | 100% | 100% | 100% | 100% | 100% | 100% | 100% | no fueling | no fueling |  | -40 | 27.9994 | 26.5674 | 23.6961 | 18.8443 | 13.9131 | 8.8485 | 2.0279 | -7.855 | -15.125 | -23.9715 | no fueling | no fueling |  | -40 | 82.3594 | 80.8568 | 77.7884 | 72.6844 | 67.5991 | 62.5664 | 52.6682 | 42.9857 | 33.4871 | 24.157 | no fueling | no fueling |  | -40 | 85 | 85 | 83.0136 | 77.4102 | 71.8228 | 66.2935 | 55.467 | 44.9164 | 34.6225 | 24.5807 | no fueling | no fueling |  | -40 | 90.33% | 95.63% | 100% | 100% | 100% | 100% | 100% | 100% | 100% | 100% | no fueling | no fueling |  | -40 | 85 | 85 | 83.0136 | 77.4102 | 71.8228 | 66.2935 | 55.467 | 44.9164 | 34.6225 | 24.5807 | no fueling | no fueling |  | -40 | no fueling | no fueling | no fueling |  | -40 | no fueling | no fueling
| < -40 | no fueling | no fueling | no fueling | no fueling | no fueling | no fueling | no fueling | no fueling | no fueling | no fueling | no fueling | no fueling | no fueling | no fueling | no fueling | no fueling |  | < -40 | no fueling | no fueling | no fueling | no fueling | no fueling | no fueling | no fueling | no fueling | no fueling |  |  |  | < -40 | no fueling | no fueling | no fueling |  | < -40 | no fueling | no fueling | no fueling | no fueling | no fueling | no fueling | no fueling | no fueling | no fueling | no fueling | no fueling | no fueling | no fueling |  | < -40 | no fueling | no fueling | no fueling | no fueling | no fueling | no fueling | no fueling | no fueling | no fueling | no fueling | no fueling | no fueling | no fueling |  | < -40 | no fueling | no fueling | no fueling | no fueling | no fueling | no fueling | no fueling | no fueling | no fueling | no fueling | no fueling | no fueling | no fueling |  | < -40 | no fueling | no fueling | no fueling | no fueling | no fueling | no fueling | no fueling | no fueling | no fueling | no fueling | no fueling | no fueling |  | < -40 | no fueling | no fueling | no fueling | no fueling | no fueling | no fueling | no fueling | no fueling | no fueling | no fueling | no fueling | no fueling |  | < -40 | no fueling | no fueling | no fueling | no fueling | no fueling | no fueling | no fueling | no fueling | no fueling | no fueling | no fueling | no fueling |  | < -40 | no fueling | no fueling | no fueling | no fueling | no fueling | no fueling | no fueling | no fueling | no fueling | no fueling | no fueling | no fueling |  | < -40 | no fueling | no fueling | no fueling | no fueling | no fueling | no fueling | no fueling | no fueling | no fueling | no fueling | no fueling | no fueling |  | < -40 | no fueling | no fueling | no fueling | no fueling | no fueling | no fueling | no fueling | no fueling | no fueling | no fueling | no fueling | no fueling |  | < -40 | no fueling | no fueling | no fueling | no fueling | no fueling | no fueling | no fueling | no fueling | no fueling | no fueling | no fueling | no fueling |  | < -40 | no fueling | no fueling | no fueling | no fueling | no fueling | no fueling | no fueling | no fueling | no fueling | no fueling | no fueling | no fueling |  | < -40 | no fueling | no fueling | no fueling |  | < -40 | no fueling | no fueling
Note on BI8: Michael Gebhard: Due to cool down time of 30s the vessel heats up to 85°C within the beginning of the fueling.
Note on Z15: Michael Gebhard: based on pini =5 MPa
Note on AA15: Michael Gebhard: based on pini =5 MPa
Note on Y16: Michael Gebhard: max. APRR = 28,5 MPa/min (up to 7kg)
Note on Z16: Michael Gebhard: based on pini =2 MPa
Note on AA16: Michael Gebhard: based on pini =2 MPa
Note on Y17: Michael Gebhard: max. APRR = 28,5 MPa/min (up to 7kg)
Note on Y18: Michael Gebhard: max. APRR = 28,5 MPa/min (up to 7kg)
Note on Y19: Michael Gebhard: max. APRR = 28,5 MPa/min (up to 7kg)
Note on Y20: Michael Gebhard: max. APRR = 28,5 MPa/min (up to 7kg)
Note on Z41: Michael Gebhard: based on pini = 5 MPa
Note on AA41: Michael Gebhard: based on pini = 5 MPa
Note on Z42: Michael Gebhard: based on pini = 2 MPa
Note on AA42: Michael Gebhard: based on pini = 2 MPa
Note on Z84: Michael Gebhard: based on pini = 5 MPa
Note on AA84: Michael Gebhard: based on pini = 5 MPa
Note on Y85: Michael Gebhard: max. APRR = 28,5 MPa/min (up to 7kg)
Note on Z85: Michael Gebhard: based on pini = 2 MPa
Note on AA85: Michael Gebhard: based on pini = 2 MPa
Note on Y86: Michael Gebhard: max. APRR = 28,5 MPa/min (up to 7kg)
Note on Y87: Michael Gebhard: max. APRR = 28,5 MPa/min (up to 7kg)
Note on Y88: Michael Gebhard: max. APRR = 28,5 MPa/min (up to 7kg)
Note on Y89: Michael Gebhard: max. APRR = 28,5 MPa/min (up to 7kg)
Note on Z131: Michael Gebhard: based on pini = 5 MPa
Note on AA131: Michael Gebhard: based on pini = 5 MPa
Note on Y132: Michael Gebhard: max. APRR = 28,5 MPa/min (up to 7kg)
Note on Z132: Michael Gebhard: based on pini = 2 MPa
Note on AA132: Michael Gebhard: based on pini = 2 MPa
Note on Y133: Michael Gebhard: max. APRR = 28,5 MPa/min (up to 7kg)
Note on Y134: Michael Gebhard: max. APRR = 28,5 MPa/min (up to 7kg)
Note on Y135: Michael Gebhard: max. APRR = 28,5 MPa/min (up to 7kg)
Note on Y136: Michael Gebhard: max. APRR = 28,5 MPa/min (up to 7kg)

## 70MPa, 4-7kg (non-comm)
Lookup Table: 70MPa, -40 to -33°C, 4-7kg (included Step 2-1 SOC = 100%) | [14 empty] | Step 1 Information |  |  |  | Simulation Input |  |  |  | Simulation Results |  |  |  |  | Step 2-1 Information |  |  |  |  | Step 3 Information (4kg) | [13 empty] | Step 3 Information (7kg) | [13 empty] | Step 3 Information (4kg) | [13 empty] | Step 3 Information (7kg) | [13 empty] | Step 3 Information | [13 empty] | Step 3 Information
H70-T40 4-7kg non-comm |  | Average Pressure Ramp Rate, APRR [MPa/min] | Target Pressure, Ptarget [MPa] | [11 empty] | H70-T40 4-7kg non-comm |  | Temperature [°C] |  | Ramp Rate [MPa/min] |  |  | Refueling Time Starting at 2 MPa initial pressure [min] |  | Peak Flow [g/s] |  | max. APRR [MPa/min] up to 7kg | max. HPRR [MPa/min] up to 7kg | H70-T40 4-7kg non-comm |  | Temperature [°C] |  | Ramp Rate [MPa/min] APRR | H70-T40 4-7kg non-comm |  | Hot Case Final State of Charge, SOC (Hot Soak - No History) | [11 empty] | H70-T40 4-7kg non-comm |  | Hot Case Final State of Charge, SOC (Hot Soak - No History) | [11 empty] | H70-T40 4-7kg non-comm |  | Hot Case Final Gas Temperature [°C] (Hot Soak - No History) | [11 empty] | H70-T40 4-7kg non-comm |  | Hot Case Final Gas Temperature [°C] (Hot Soak - No History) | [11 empty] | H70-T40 4-7kg non-comm |  | Final State of Charge, SOC | [11 empty] | H70-T40 4-7kg non-comm |  | Final Gas Temperature [°C]
|  |  | Initial Tank Pressure, P0 [MPa] | [13 empty] | Hot Soak | Cold Fill | APRR | HPRR 4kg | HPRR 7kg | based on APRR | based on HPRR | 99 l 4 kg | 174l 7kg |  |  |  |  | Cold Soak | Cold Fill |  |  |  | Initial Tank Pressure, P0 [MPa] | [13 empty] | Initial Tank Pressure, P0 [MPa] | [13 empty] | Initial Tank Pressure, P0 [MPa] | [13 empty] | Initial Tank Pressure, P0 [MPa] | [13 empty] | Initial Tank Pressure, P0 [MPa] | [13 empty] | Initial Tank Pressure, P0 [MPa]
|  |  | 0.5 | 2 | 5 | 10 | 15 | 20 | 30 | 40 | 50 | 60 | 70 | > 70 | [20 empty] | 0.5 | 2 | 5 | 10 | 15 | 20 | 30 | 40 | 50 | 60 | 70 | > 70 |  |  | 0.5 | 2 | 5 | 10 | 15 | 20 | 30 | 40 | 50 | 60 | 70 | > 70 |  |  | 0.5 | 2 | 5 | 10 | 15 | 20 | 30 | 40 | 50 | 60 | 70 | > 70 |  |  | 0.5 | 2 | 5 | 10 | 15 | 20 | 30 | 40 | 50 | 60 | 70 | > 70 |  |  | 0.5 | 2 | 5 | 10 | 15 | 20 | 30 | 40 | 50 | 60 | 70 | > 70 |  |  | 0.5 | 2 | 5 | 10 | 15 | 20 | 30 | 40 | 50 | 60 | 70 | > 70
Ambient Temperature, Tamb [°C] | > 50 | no fueling | no fueling | no fueling | no fueling | no fueling | no fueling | no fueling | no fueling | no fueling | no fueling | no fueling | no fueling | no fueling | Ambient Temperature, Tamb [°C] | > 50 | no fueling | no fueling | no fueling | no fueling | no fueling | no fueling | no fueling | no fueling | no fueling | 28.5 | 32.0625 | Ambient Temperature, Tamb [°C] | > 50 | no fueling | no fueling | no fueling | Ambient Temperature, Tamb [°C] | > 50 | no fueling | no fueling | no fueling | no fueling | no fueling | no fueling | no fueling | no fueling | no fueling | no fueling | no fueling | no fueling | Ambient Temperature, Tamb [°C] | > 50 | no fueling | no fueling | no fueling | no fueling | no fueling | no fueling | no fueling | no fueling | no fueling | no fueling | no fueling | no fueling | Ambient Temperature, Tamb [°C] | > 50 | no fueling | no fueling | no fueling | no fueling | no fueling | no fueling | no fueling | no fueling | no fueling | no fueling | no fueling | no fueling | Ambient Temperature, Tamb [°C] | > 50 | no fueling | no fueling | no fueling | no fueling | no fueling | no fueling | no fueling | no fueling | no fueling | no fueling | no fueling | no fueling | Ambient Temperature, Tamb [°C] | > 50 | no fueling | no fueling | no fueling | no fueling | no fueling | no fueling | no fueling | no fueling | no fueling | no fueling | no fueling | no fueling | Ambient Temperature, Tamb [°C] | > 50 | no fueling | no fueling | no fueling | no fueling | no fueling | no fueling | no fueling | no fueling | no fueling | no fueling | no fueling | no fueling
| 50 | 5.1151 | 77.824 | 77.6452 | 77.346 | 76.923 | 76.5618 | 76.2422 | 75.6554 | 75.2857 | 74.6911 | 73.9284 | 72.7531 | no fueling |  | 50 | 50 | -33 | 5.1151 | 5.7545 | 8.5689 | 14.7886 | 13.1455 | 6.1087 | 15.8509 |  |  |  | 50 | 25 | -40 | 5.1151 |  | 50 | 92.26% | 92.13% | 91.93% | 91.71% | 91.58% | 91.52% | 91.57% | 91.98% | 92.44% | 93.11% | 94.04% | no fueling |  | 50 | 92.63% | 92.51% | 92.33% | 92.12% | 92.01% | 91.97% | 92.03% | 92.42% | 92.8% | 93.31% | 94.05% | no fueling |  | 50 | 84.9502 | 84.8529 | 84.5504 | 83.8325 | 82.8922 | 81.7533 | 78.812 | 74.939 | 69.8194 | 62.9824 | 53.2046 | no fueling |  | 50 | 82.9322 | 82.7778 | 82.3996 | 81.5925 | 80.5696 | 79.3563 | 76.3512 | 72.6436 | 67.9945 | 61.988 | 53.1554 | no fueling |  | 50 | 92.26% | 92.13% | 91.93% | 91.71% | 91.58% | 91.52% | 91.57% | 91.98% | 92.44% | 93.11% | 94.04% | no fueling |  | 50 | 84.9502 | 84.8529 | 84.5504 | 83.8325 | 82.8922 | 81.7533 | 78.812 | 74.939 | 69.8194 | 62.9824 | 53.2046 | no fueling
| 45 | 8.0804 | 76.3445 | 77.2048 | 76.9167 | 76.4765 | 76.4358 | 76.165 | 75.6196 | 75.3354 | 74.686 | 73.9038 | 72.7165 | no fueling |  | 45 | 45 | -33 | 8.0804 | 9.0905 | 12.3501 | 9.307 | 8.2729 | 9.4657 | 22.0855 |  |  |  | 45 | 25 | -40 | 8.0804 |  | 45 | 91.01% | 91.74% | 91.59% | 91.43% | 91.63% | 91.7% | 91.96% | 92.62% | 93.22% | 94.02% | 95.05% | no fueling |  | 45 | 92.2% | 92.11% | 91.98% | 91.84% | 92.07% | 92.15% | 92.42% | 93.06% | 93.57% | 94.21% | 95.06% | no fueling |  | 45 | 85 | 84.9473 | 84.4442 | 83.3372 | 82.0196 | 80.428 | 76.555 | 71.7772 | 65.7951 | 58.3286 | 48.1814 | no fueling |  | 45 | 83.1889 | 82.9332 | 82.3403 | 81.0813 | 79.6721 | 78.0249 | 74.1122 | 69.5299 | 64.0236 | 57.3719 | 48.1457 | no fueling |  | 45 | 91.01% | 91.74% | 91.59% | 91.43% | 91.63% | 91.7% | 91.96% | 92.62% | 93.22% | 94.02% | 95.05% | no fueling |  | 45 | 85 | 84.9473 | 84.4442 | 83.3372 | 82.0196 | 80.428 | 76.555 | 71.7772 | 65.7951 | 58.3286 | 48.1814 | no fueling
| 40 | 11.4548 | 73.2146 | 75.5724 | 76.781 | 76.338 | 76.4388 | 76.1662 | 75.5832 | 75.3416 | 74.639 | 73.8614 | 72.6817 | no fueling |  | 40 | 40 | -33 | 11.4548 | 12.8867 | 16.3025 | 6.4228 | 5.7092 | 13.009 | 28.0984 |  |  |  | 40 | 25 | -40 | 11.4548 |  | 40 | 88.34% | 90.36% | 91.49% | 91.42% | 91.84% | 92.01% | 92.43% | 93.31% | 94.03% | 94.95% | 96.09% | no fueling |  | 40 | 91.98% | 91.92% | 91.85% | 91.82% | 92.26% | 92.43% | 92.87% | 93.72% | 94.36% | 95.13% | 96.1% | no fueling |  | 40 | 85 | 85 | 84.3779 | 82.7181 | 80.9171 | 78.7952 | 73.8933 | 68.2428 | 61.5216 | 53.5802 | 43.129 | no fueling |  | 40 | 83.7422 | 83.3278 | 82.4012 | 80.5951 | 78.6806 | 76.5025 | 71.5831 | 66.1323 | 59.8626 | 52.7049 | 43.1006 | no fueling |  | 40 | 88.34% | 90.36% | 91.49% | 91.42% | 91.84% | 92.01% | 92.43% | 93.31% | 94.03% | 94.95% | 96.09% | no fueling |  | 40 | 85 | 85 | 84.3779 | 82.7181 | 80.9171 | 78.7952 | 73.8933 | 68.2428 | 61.5216 | 53.5802 | 43.129 | no fueling
| 35 | 12.4259 | 72.9201 | 75.3413 | 76.4015 | 75.968 | 76.1327 | 75.8761 | 75.3201 | 75.1423 | 74.4809 | 73.7648 | 72.6537 | no fueling |  | 35 | 40 | -33 | 12.4259 | 13.9791 | 17.1736 | 5.9023 | 5.2465 | 13.9896 | 29.3786 |  |  |  | 35 | 25 | -40 | 12.4259 |  | 35 | 88.09% | 90.16% | 91.19% | 91.14% | 91.63% | 91.82% | 92.29% | 93.23% | 93.98% | 94.94% | 96.09% | no fueling |  | 35 | 91.62% | 91.57% | 91.52% | 91.5% | 92.01% | 92.22% | 92.7% | 93.62% | 94.29% | 95.11% | 96.09% | no fueling |  | 35 | 85 | 85 | 84.2811 | 82.5472 | 80.6647 | 78.4698 | 73.4565 | 67.7526 | 61.0483 | 53.2261 | 43.0151 | no fueling |  | 35 | 83.9505 | 83.4876 | 82.5013 | 80.6051 | 78.6103 | 76.3454 | 71.3185 | 65.7978 | 59.5076 | 52.4184 | 42.9893 | no fueling |  | 35 | 88.09% | 90.16% | 91.19% | 91.14% | 91.63% | 91.82% | 92.29% | 93.23% | 93.98% | 94.94% | 96.09% | no fueling |  | 35 | 85 | 85 | 84.2811 | 82.5472 | 80.6647 | 78.4698 | 73.4565 | 67.7526 | 61.0483 | 53.2261 | 43.0151 | no fueling
| 30 | 15.3487 | 70.6385 | 73.8887 | 75.7582 | 75.2176 | 75.4285 | 75.0855 | 74.3375 | 74.0997 | 73.2663 | 72.4488 | 71.2988 | no fueling |  | 30 | 36.7 | -33 | 15.3487 | 17.2673 | 20.1778 | 4.6837 | 4.1633 | 16.7927 | 33.5944 |  |  |  | 30 | 20 | -40 | 15.3487 |  | 30 | 86.1% | 88.92% | 90.67% | 90.62% | 91.23% | 91.43% | 91.89% | 92.92% | 93.64% | 94.62% | 95.89% | no fueling |  | 30 | 91.06% | 91% | 90.96% | 90.94% | 91.57% | 91.79% | 92.26% | 93.27% | 93.92% | 94.76% | 95.9% | no fueling |  | 30 | 85 | 85 | 84.1576 | 81.9196 | 79.5841 | 76.9465 | 71.0912 | 64.7147 | 57.3906 | 49.0445 | 38.1655 | no fueling |  | 30 | 84.4611 | 83.8693 | 82.5664 | 80.1619 | 77.7319 | 75.0162 | 69.142 | 62.9361 | 56.0197 | 48.4125 | 38.16 | no fueling |  | 30 | 86.1% | 88.92% | 90.67% | 90.62% | 91.23% | 91.43% | 91.89% | 92.92% | 93.64% | 94.62% | 95.89% | no fueling |  | 30 | 85 | 85 | 84.1576 | 81.9196 | 79.5841 | 76.9465 | 71.0912 | 64.7147 | 57.3906 | 49.0445 | 38.1655 | no fueling
| 25 | 18.4598 | 69.0107 | 72.7823 | 75.1154 | 74.4541 | 74.707 | 74.2687 | 73.3133 | 73.0229 | 72.0122 | 71.0994 | no fueling | no fueling |  | 25 | 33.3 | -33 | 18.4598 | 20.7672 | 23.2755 | 3.8344 | 3.4084 | 19.5996 | 37.7328 |  |  |  | 25 | 15 | -40 | 18.4598 |  | 25 | 84.66% | 87.97% | 90.16% | 90.1% | 90.83% | 91.04% | 91.48% | 92.6% | 93.29% | 94.3% | no fueling | no fueling |  | 25 | 90.21% | 90.44% | 90.4% | 90.37% | 91.13% | 91.35% | 91.81% | 92.91% | 93.53% | 94.4% | no fueling | no fueling |  | 25 | 85 | 85 | 83.9653 | 81.1923 | 78.4032 | 75.2865 | 68.5762 | 61.5426 | 53.6091 | 44.7312 | no fueling | no fueling |  | 25 | 85 | 84.2975 | 82.6689 | 79.6993 | 76.7918 | 73.6009 | 66.8425 | 59.9656 | 52.4206 | 44.275 | no fueling | no fueling |  | 25 | 84.66% | 87.97% | 90.16% | 90.1% | 90.83% | 91.04% | 91.48% | 92.6% | 93.29% | 94.3% | no fueling | no fueling |  | 25 | 85 | 85 | 83.9653 | 81.1923 | 78.4032 | 75.2865 | 68.5762 | 61.5426 | 53.6091 | 44.7312 | no fueling | no fueling
| 20 | 21.7611 | 67.9377 | 72.1424 | 74.4676 | 73.6725 | 73.9676 | 73.4271 | 72.2475 | 71.9167 | 70.7092 | 69.7192 | no fueling | no fueling |  | 20 | 30 | -33 | 21.7611 | 24.4812 | 26.4596 | 3.2233 | 2.8652 | 22.4045 | 41.781 |  |  |  | 20 | 10 | -40 | 21.7611 |  | 20 | 83.7% | 87.42% | 89.66% | 89.58% | 90.43% | 90.64% | 91.05% | 92.26% | 92.9% | 93.97% | no fueling | no fueling |  | 20 | 87.31% | 89.89% | 89.83% | 89.8% | 90.68% | 90.9% | 91.34% | 92.54% | 93.11% | 94.03% | no fueling | no fueling |  | 20 | 85 | 85 | 83.689 | 80.3714 | 77.1187 | 73.5252 | 65.9295 | 58.2571 | 49.7003 | 40.281 | no fueling | no fueling |  | 20 | 85 | 84.7177 | 82.7208 | 79.1744 | 75.7923 | 72.1087 | 64.4434 | 56.8878 | 48.7002 | 39.9812 | no fueling | no fueling |  | 20 | 83.7% | 87.42% | 89.66% | 89.58% | 90.43% | 90.64% | 91.05% | 92.26% | 92.9% | 93.97% | no fueling | no fueling |  | 20 | 85 | 85 | 83.689 | 80.3714 | 77.1187 | 73.5252 | 65.9295 | 58.2571 | 49.7003 | 40.281 | no fueling | no fueling
| 10 | 28.0036 | 66.3296 | 71.1033 | 74.1425 | 73.1577 | 72.381 | 71.6312 | 70.8681 | 69.5936 | 68.4416 | 66.8832 | no fueling | no fueling |  | 10 | 25 | -33 | 28.0036 | 31.5041 | 32.0781 | 2.4677 | 2.1935 | 27.3159 | 48.4982 |  |  |  | 10 | 0 | -40 | 28.0036 |  | 10 | 82.25% | 86.51% | 89.43% | 89.36% | 89.48% | 89.65% | 90.64% | 91.29% | 92.14% | 92.95% | no fueling | no fueling |  | 10 | 82.73% | 87.15% | 89.49% | 89.46% | 89.62% | 89.82% | 90.84% | 91.48% | 92.28% | 92.97% | no fueling | no fueling |  | 10 | 85 | 85 | 83.3872 | 79.134 | 74.7956 | 70.3781 | 61.6608 | 52.5763 | 43.2362 | 32.5274 | no fueling | no fueling |  | 10 | 85 | 85 | 83.0758 | 78.5843 | 74.051 | 69.5023 | 60.6481 | 51.6039 | 42.5725 | 32.4238 | no fueling | no fueling |  | 10 | 82.25% | 86.51% | 89.43% | 89.36% | 89.48% | 89.65% | 90.64% | 91.29% | 92.14% | 92.95% | no fueling | no fueling |  | 10 | 85 | 85 | 83.3872 | 79.134 | 74.7956 | 70.3781 | 61.6608 | 52.5763 | 43.2362 | 32.5274 | no fueling | no fueling
| 0 | 28.5 | 73.9752 | 73.4123 | 72.4134 | 70.615 | 70.7177 | 69.5707 | 68.6164 | 67.0605 | 65.7102 | 63.9995 | no fueling | no fueling |  | 0 | 15 | -33 | 28.5 | 35.381 | 33.876 | 2.5057 | 2.108 | 31 | 52.6 |  |  |  | 0 | -10 | -40 | 28.5 |  | 0 | 89.3% | 89.08% | 88.78% | 88.21% | 89.23% | 89.23% | 90.39% | 91.09% | 92.05% | 93.01% | no fueling | no fueling |  | 0 | 89.18% | 88.98% | 88.73% | 88.2% | 89.27% | 89.31% | 90.51% | 91.22% | 92.13% | 93.02% | no fueling | no fueling |  | 0 | 83.3384 | 81.8329 | 78.723 | 73.2574 | 68.2803 | 62.8612 | 52.5519 | 41.9927 | 31.4067 | 19.5125 | no fueling | no fueling |  | 0 | 83.9734 | 82.3845 | 79.0422 | 73.2753 | 68.0828 | 62.4696 | 51.9525 | 41.37 | 31.0179 | 19.4864 | no fueling | no fueling |  | 0 | 89.18% | 88.98% | 88.73% | 88.2% | 89.23% | 89.23% | 90.39% | 91.09% | 92.05% | 93.01% | no fueling | no fueling |  | 0 | 83.9734 | 82.3845 | 79.0422 | 73.2753 | 68.2803 | 62.8612 | 52.5519 | 41.9927 | 31.4067 | 19.5125 | no fueling | no fueling
| -10 | 28.5 | 73.4259 | 72.8741 | 71.8702 | 69.9983 | 70.0116 | 68.4461 | 66.4692 | 64.4262 | 62.8813 | 61.178 | no fueling | no fueling |  | -10 | 15 | -33 | 28.5 | 38.712 | 35.97 | 2.4868 | 1.9704 | 33.2 | 55 |  |  |  | -10 | -20 | -40 | 28.5 |  | -10 | 89.09% | 88.89% | 88.59% | 87.96% | 88.92% | 88.57% | 88.86% | 89.13% | 89.91% | 90.85% | no fueling | no fueling |  | -10 | 88.89% | 88.71% | 88.45% | 87.87% | 88.88% | 88.57% | 88.91% | 89.2% | 89.95% | 90.85% | no fueling | no fueling |  | -10 | 81.891 | 80.363 | 77.1745 | 71.6133 | 66.5741 | 60.9564 | 50.1048 | 39.1481 | 28.3023 | 16.2992 | no fueling | no fueling |  | -10 | 82.9689 | 81.34 | 77.9463 | 72.0786 | 66.7959 | 60.9683 | 49.838 | 38.7959 | 28.1072 | 16.297 | no fueling | no fueling |  | -10 | 88.89% | 88.71% | 88.45% | 87.87% | 88.88% | 88.57% | 88.86% | 89.13% | 89.91% | 90.85% | no fueling | no fueling |  | -10 | 82.9689 | 81.34 | 77.9463 | 72.0786 | 66.7959 | 60.9683 | 50.1048 | 39.1481 | 28.3023 | 16.2992 | no fueling | no fueling
| -20 | 28.5 | 72.873 | 72.3374 | 71.3353 | 71.03 | 69.5361 | 67.9608 | 65.6798 | 62.3609 | 59.955 | no fueling | no fueling | no fueling |  | -20 | 15 | -33 | 28.5 | 42.327 | 38.183 | 2.468 | 1.8421 | 35.4 | 57.5 |  |  |  | -20 | -30 | -40 | 28.5 |  | -20 | 88.87% | 88.69% | 88.41% | 89.09% | 88.8% | 88.44% | 88.47% | 87.61% | 87.61% | no fueling | no fueling | no fueling |  | -20 | 88.6% | 88.44% | 88.19% | 88.93% | 88.68% | 88.36% | 88.45% | 87.63% | 87.62% | no fueling | no fueling | no fueling |  | -20 | 80.4413 | 78.8796 | 75.6191 | 70.489 | 64.9371 | 59.3044 | 48.3137 | 36.5952 | 25.0572 | no fueling | no fueling | no fueling |  | -20 | 81.9456 | 80.2752 | 76.8128 | 71.3893 | 65.5749 | 59.7134 | 48.4011 | 36.4975 | 25.0009 | no fueling | no fueling | no fueling |  | -20 | 88.6% | 88.44% | 88.19% | 88.93% | 88.68% | 88.36% | 88.45% | 87.61% | 87.61% | no fueling | no fueling | no fueling |  | -20 | 81.9456 | 80.2752 | 76.8128 | 71.3893 | 65.5749 | 59.7134 | 48.4011 | 36.5952 | 25.0572 | no fueling | no fueling | no fueling
| -30 | 28.5 | 72.0561 | 71.6009 | 70.6416 | 70.4484 | 68.9594 | 67.3856 | 65.185 | 61.8465 | 58.6636 | no fueling | no fueling | no fueling |  | -30 | 15 | -33 | 28.5 | 45.937 | 40.423 | 2.4421 | 1.7218 | 37.5 | 59.9 |  |  |  | -30 | -40 | -40 | 28.5 |  | -30 | 88.43% | 88.33% | 88.09% | 88.88% | 88.6% | 88.24% | 88.32% | 87.42% | 86.66% | no fueling | no fueling | no fueling |  | -30 | 88.08% | 87.99% | 87.79% | 88.63% | 88.4% | 88.08% | 88.24% | 87.39% | 86.66% | no fueling | no fueling | no fueling |  | -30 | 78.9534 | 77.345 | 74.0327 | 68.8683 | 63.2646 | 57.6029 | 46.6703 | 35.0447 | 23.1887 | no fueling | no fueling | no fueling |  | -30 | 80.8863 | 79.1805 | 75.6642 | 70.1949 | 64.3157 | 58.4085 | 47.1006 | 35.1963 | 23.2061 | no fueling | no fueling | no fueling |  | -30 | 88.08% | 87.99% | 87.79% | 88.63% | 88.4% | 88.08% | 88.24% | 87.39% | 86.66% | no fueling | no fueling | no fueling |  | -30 | 80.8863 | 79.1805 | 75.6642 | 70.1949 | 64.3157 | 58.4085 | 47.1006 | 35.1963 | 23.2061 | no fueling | no fueling | no fueling
| -40 | 28.5 | 71.5804 | 71.1243 | 70.1603 | 69.9798 | 68.5006 | 66.9393 | 64.7852 | 61.5302 | 58.4921 | no fueling | no fueling | no fueling |  | -40 | 15 | -33 | 28.5 | 49.356 | 40.478 | 2.4254 | 1.7077 | 39.5 | 60 |  |  |  | -40 | -40 | -40 | 28.5 |  | -40 | 88.25% | 88.15% | 87.91% | 88.72% | 88.45% | 88.1% | 88.21% | 87.35% | 86.64% | no fueling | no fueling | no fueling |  | -40 | 87.82% | 87.73% | 87.53% | 88.39% | 88.16% | 87.86% | 88.05% | 87.25% | 86.61% | no fueling | no fueling | no fueling |  | -40 | 77.6441 | 76.0188 | 72.6527 | 67.4706 | 61.8536 | 56.1848 | 45.3241 | 33.8747 | 22.4517 | no fueling | no fueling | no fueling |  | -40 | 80.0134 | 78.2801 | 74.7199 | 69.2198 | 63.3362 | 57.4038 | 46.1252 | 34.3077 | 22.582 | no fueling | no fueling | no fueling |  | -40 | 87.82% | 87.73% | 87.53% | 88.39% | 88.16% | 87.86% | 88.05% | 87.25% | 86.61% | no fueling | no fueling | no fueling |  | -40 | 80.0134 | 78.2801 | 74.7199 | 69.2198 | 63.3362 | 57.4038 | 46.1252 | 34.3077 | 22.582 | no fueling | no fueling | no fueling
| < -40 | no fueling | no fueling | no fueling | no fueling | no fueling | no fueling | no fueling | no fueling | no fueling | no fueling | no fueling | no fueling | no fueling |  | < -40 | no fueling | no fueling | no fueling | no fueling | no fueling | no fueling | no fueling | no fueling | no fueling |  |  |  | < -40 | no fueling | no fueling | no fueling |  | < -40 | no fueling | no fueling | no fueling | no fueling | no fueling | no fueling | no fueling | no fueling | no fueling | no fueling | no fueling | no fueling |  | < -40 | no fueling | no fueling | no fueling | no fueling | no fueling | no fueling | no fueling | no fueling | no fueling | no fueling | no fueling | no fueling |  | < -40 | no fueling | no fueling | no fueling | no fueling | no fueling | no fueling | no fueling | no fueling | no fueling | no fueling | no fueling | no fueling |  | < -40 | no fueling | no fueling | no fueling | no fueling | no fueling | no fueling | no fueling | no fueling | no fueling | no fueling | no fueling | no fueling |  | < -40 | no fueling | no fueling | no fueling | no fueling | no fueling | no fueling | no fueling | no fueling | no fueling | no fueling | no fueling | no fueling |  | < -40 | no fueling | no fueling | no fueling | no fueling | no fueling | no fueling | no fueling | no fueling | no fueling | no fueling | no fueling | no fueling
Lookup Table: 70MPa, -33 to -26°C, 4-7kg (included Step 2-1 SOC = 100%) | [14 empty] | Step 1 Information |  |  |  | Simulation Input |  |  |  | Simulation Results |  |  |  |  | Step 2 Information |  |  |  |  | Step 3 Information (4kg) | [13 empty] | Step 3 Information (7kg) | [13 empty] | Step 3 Information (4kg) | [13 empty] | Step 3 Information (7kg) | [13 empty] | Step 3 Information | [13 empty] | Step 3 Information
H70-T30 4-7kg non-comm |  | Average Pressure Ramp Rate, APRR [MPa/min] | Target Pressure, Ptarget [MPa] | [11 empty] | H70-T30 4-7kg non-comm |  | Temperature [°C] |  | Ramp Rate [MPa/min] |  |  | Refueling Time Starting at 2 MPa initial pressure [min] |  | Peak Flow [g/s] |  | max. APRR [MPa/min] up to 7kg | max. HPRR [MPa/min] up to 7kg | H70-T30 4-7kg non-comm |  | Temperature [°C] |  | Ramp Rate [MPa/min] APRR | H70-T30 4-7kg non-comm |  | Hot Case Final State of Charge, SOC (Hot Soak - No History) | [11 empty] | H70-T30 4-7kg non-comm |  | Hot Case Final State of Charge, SOC (Hot Soak - No History) | [11 empty] | H70-T30 4-7kg non-comm |  | Hot Case Final Gas Temperature [°C] (Hot Soak - No History) | [11 empty] | H70-T30 4-7kg non-comm |  | Hot Case Final Gas Temperature [°C] (Hot Soak - No History) | [11 empty] | H70-T30 4-7kg non-comm |  | Final State of Charge, SOC | [11 empty] | H70-T30 4-7kg non-comm |  | Final Gas Temperature [°C]
|  |  | Initial Tank Pressure, P0 [MPa] | [13 empty] | Hot Soak | Cold Fill | APRR | HPRR 4kg | HPRR 7kg | based on APRR | based on HPRR | 99 l 4 kg | 174l 7kg |  |  |  |  | Cold Soak | Cold Fill |  |  |  | Initial Tank Pressure, P0 [MPa] | [13 empty] | Initial Tank Pressure, P0 [MPa] | [13 empty] | Initial Tank Pressure, P0 [MPa] | [13 empty] | Initial Tank Pressure, P0 [MPa] | [13 empty] | Initial Tank Pressure, P0 [MPa] | [13 empty] | Initial Tank Pressure, P0 [MPa]
|  |  | 0.5 | 2 | 5 | 10 | 15 | 20 | 30 | 40 | 50 | 60 | 70 | > 70 | [20 empty] | 0.5 | 2 | 5 | 10 | 15 | 20 | 30 | 40 | 50 | 60 | 70 | > 70 |  |  | 0.5 | 2 | 5 | 10 | 15 | 20 | 30 | 40 | 50 | 60 | 70 | > 70 |  |  | 0.5 | 2 | 5 | 10 | 15 | 20 | 30 | 40 | 50 | 60 | 70 | > 70 |  |  | 0.5 | 2 | 5 | 10 | 15 | 20 | 30 | 40 | 50 | 60 | 70 | > 70 |  |  | 0.5 | 2 | 5 | 10 | 15 | 20 | 30 | 40 | 50 | 60 | 70 | > 70 |  |  | 0.5 | 2 | 5 | 10 | 15 | 20 | 30 | 40 | 50 | 60 | 70 | > 70
Ambient Temperature, Tamb [°C] | > 50 | no fueling | no fueling | no fueling | no fueling | no fueling | no fueling | no fueling | no fueling | no fueling | no fueling | no fueling | no fueling | no fueling | Ambient Temperature, Tamb [°C] | > 50 | no fueling | no fueling | no fueling | no fueling | no fueling | no fueling | no fueling | no fueling | no fueling | 28.5 | 32.0625 | Ambient Temperature, Tamb [°C] | > 50 | no fueling | no fueling | no fueling | Ambient Temperature, Tamb [°C] | > 50 | no fueling | no fueling | no fueling | no fueling | no fueling | no fueling | no fueling | no fueling | no fueling | no fueling | no fueling | no fueling | Ambient Temperature, Tamb [°C] | > 50 | no fueling | no fueling | no fueling | no fueling | no fueling | no fueling | no fueling | no fueling | no fueling | no fueling | no fueling | no fueling | Ambient Temperature, Tamb [°C] | > 50 | no fueling | no fueling | no fueling | no fueling | no fueling | no fueling | no fueling | no fueling | no fueling | no fueling | no fueling | no fueling | Ambient Temperature, Tamb [°C] | > 50 | no fueling | no fueling | no fueling | no fueling | no fueling | no fueling | no fueling | no fueling | no fueling | no fueling | no fueling | no fueling | Ambient Temperature, Tamb [°C] | > 50 | no fueling | no fueling | no fueling | no fueling | no fueling | no fueling | no fueling | no fueling | no fueling | no fueling | no fueling | no fueling | Ambient Temperature, Tamb [°C] | > 50 | no fueling | no fueling | no fueling | no fueling | no fueling | no fueling | no fueling | no fueling | no fueling | no fueling | no fueling | no fueling
| 50 | 2.5275 | 76.6945 | 78.2101 | 78.0026 | 77.3876 | 76.9136 | 76.453 | 75.6497 | 75.0575 | 74.4669 | 73.8138 | 72.7674 | no fueling |  | 50 | 50 | -26 | 2.5275 | 2.8434 | 3.4595 | 30.1529 | 26.8026 | 3.0224 | 6.5413 |  |  |  | 50 | 25 | -33 | 2.5275 |  | 50 | 91.31% | 92.57% | 92.5% | 92.19% | 92.02% | 91.88% | 91.79% | 92.01% | 92.43% | 93.11% | 94.07% | no fueling |  | 50 | 93.05% | 92.92% | 92.69% | 92.39% | 92.23% | 92.11% | 92.05% | 92.29% | 92.67% | 93.25% | 94.08% | no fueling |  | 50 | 85 | 85 | 84.4465 | 83.3515 | 82.1361 | 80.7692 | 77.5914 | 73.7264 | 68.8698 | 62.4624 | 53.1302 | no fueling |  | 50 | 84.3074 | 84.0285 | 83.4329 | 82.2912 | 80.9991 | 79.5531 | 76.2063 | 72.2906 | 67.6393 | 61.7697 | 53.0781 | no fueling |  | 50 | 91.31% | 92.57% | 92.5% | 92.19% | 92.02% | 91.88% | 91.79% | 92.01% | 92.43% | 93.11% | 94.07% | no fueling |  | 50 | 85 | 85 | 84.4465 | 83.3515 | 82.1361 | 80.7692 | 77.5914 | 73.7264 | 68.8698 | 62.4624 | 53.1302 | no fueling
| 45 | 4.362 | 74.9377 | 76.8928 | 77.1144 | 76.593 | 76.3179 | 75.9761 | 75.3754 | 75.0139 | 74.4845 | 73.8128 | 72.7352 | no fueling |  | 45 | 45 | -26 | 4.362 | 4.9072 | 5.5301 | 17.1694 | 15.2617 | 5.23 | 10.4299 |  |  |  | 45 | 25 | -33 | 4.362 |  | 45 | 89.82% | 91.47% | 91.77% | 91.57% | 91.61% | 91.64% | 91.87% | 92.46% | 93.13% | 94% | 95.07% | no fueling |  | 45 | 92.18% | 92.08% | 91.92% | 91.75% | 91.83% | 91.88% | 92.16% | 92.76% | 93.39% | 94.15% | 95.08% | no fueling |  | 45 | 85 | 85 | 84.4073 | 83.0973 | 81.6121 | 79.9104 | 75.9449 | 71.1904 | 65.3619 | 58.0449 | 48.1359 | no fueling |  | 45 | 84.6695 | 84.3221 | 83.5558 | 82.0877 | 80.4484 | 78.597 | 74.413 | 69.6282 | 64.0542 | 57.3093 | 48.0938 | no fueling |  | 45 | 89.82% | 91.47% | 91.77% | 91.57% | 91.61% | 91.64% | 91.87% | 92.46% | 93.13% | 94% | 95.07% | no fueling |  | 45 | 85 | 85 | 84.4073 | 83.0973 | 81.6121 | 79.9104 | 75.9449 | 71.1904 | 65.3619 | 58.0449 | 48.1359 | no fueling
| 40 | 6.4273 | 72.8348 | 75.49 | 76.6945 | 76.2201 | 76.1029 | 75.8169 | 75.2856 | 75.0212 | 74.4662 | 73.78 | 72.7011 | no fueling |  | 40 | 40 | -26 | 6.4273 | 7.2307 | 7.9312 | 11.4341 | 10.1637 | 7.6238 | 14.7131 |  |  |  | 40 | 25 | -33 | 6.4273 |  | 40 | 88.02% | 90.29% | 91.43% | 91.35% | 91.6% | 91.76% | 92.23% | 93.09% | 93.92% | 94.93% | 96.11% | no fueling |  | 40 | 91.72% | 91.65% | 91.58% | 91.53% | 91.82% | 92% | 92.52% | 93.38% | 94.17% | 95.07% | 96.12% | no fueling |  | 40 | 85 | 85 | 84.2881 | 82.5811 | 80.6616 | 78.5116 | 73.6199 | 67.9762 | 61.3054 | 53.3499 | 43.1109 | no fueling |  | 40 | 85 | 84.5491 | 83.5248 | 81.5808 | 79.5042 | 77.2081 | 72.0995 | 66.45 | 60.0392 | 52.6385 | 43.08 | no fueling |  | 40 | 88.02% | 90.29% | 91.43% | 91.35% | 91.6% | 91.76% | 92.23% | 93.09% | 93.92% | 94.93% | 96.11% | no fueling |  | 40 | 85 | 85 | 84.2881 | 82.5811 | 80.6616 | 78.5116 | 73.6199 | 67.9762 | 61.3054 | 53.3499 | 43.1109 | no fueling
| 35 | 6.9608 | 72.4731 | 75.3145 | 76.2378 | 75.7913 | 75.7461 | 75.4937 | 75.0184 | 74.8278 | 74.3165 | 73.6888 | 72.6733 | no fueling |  | 35 | 40 | -26 | 6.9608 | 7.8309 | 8.4009 | 10.5325 | 9.3622 | 8.2348 | 15.536 |  |  |  | 35 | 25 | -33 | 6.9608 |  | 35 | 87.7% | 90.14% | 91.06% | 91.01% | 91.34% | 91.53% | 92.07% | 93% | 93.87% | 94.92% | 96.11% | no fueling |  | 35 | 90.64% | 91.23% | 91.18% | 91.17% | 91.52% | 91.75% | 92.33% | 93.27% | 94.11% | 95.05% | 96.11% | no fueling |  | 35 | 85 | 85 | 84.2264 | 82.4226 | 80.4692 | 78.2671 | 73.2598 | 67.5572 | 60.877 | 53.0097 | 43.0027 | no fueling |  | 35 | 85 | 84.6497 | 83.5884 | 81.5818 | 79.4535 | 77.0903 | 71.8823 | 66.1652 | 59.7106 | 52.3516 | 42.9749 | no fueling |  | 35 | 87.7% | 90.14% | 91.06% | 91.01% | 91.34% | 91.53% | 92.07% | 93% | 93.87% | 94.92% | 96.11% | no fueling |  | 35 | 85 | 85 | 84.2264 | 82.4226 | 80.4692 | 78.2671 | 73.2598 | 67.5572 | 60.877 | 53.0097 | 43.0027 | no fueling
| 30 | 8.8212 | 70.5567 | 74.0578 | 75.4949 | 74.9788 | 74.9922 | 74.6846 | 74.0648 | 73.8142 | 73.1343 | 72.394 | 71.3072 | no fueling |  | 30 | 36.7 | -26 | 8.8212 | 9.9238 | 10.433 | 8.1687 | 7.2611 | 10.2684 | 18.9395 |  |  |  | 30 | 20 | -33 | 8.8212 |  | 30 | 86.03% | 89.07% | 90.46% | 90.42% | 90.87% | 91.09% | 91.65% | 92.68% | 93.54% | 94.62% | 95.9% | no fueling |  | 30 | 88.44% | 90.6% | 90.56% | 90.56% | 91.04% | 91.3% | 91.9% | 92.93% | 93.76% | 94.73% | 95.9% | no fueling |  | 30 | 85 | 85 | 84.0975 | 81.8755 | 79.527 | 76.9169 | 71.1083 | 64.682 | 57.3018 | 48.8409 | 38.1703 | no fueling |  | 30 | 85 | 84.8646 | 83.5327 | 81.1099 | 78.5888 | 75.8226 | 69.8197 | 63.3927 | 56.2413 | 48.2939 | 38.1648 | no fueling |  | 30 | 86.03% | 89.07% | 90.46% | 90.42% | 90.87% | 91.09% | 91.65% | 92.68% | 93.54% | 94.62% | 95.9% | no fueling |  | 30 | 85 | 85 | 84.0975 | 81.8755 | 79.527 | 76.9169 | 71.1083 | 64.682 | 57.3018 | 48.8409 | 38.1703 | no fueling
| 25 | 10.8993 | 68.0192 | 72.2734 | 74.8204 | 74.2097 | 74.2769 | 73.8957 | 73.0895 | 72.7746 | 71.9112 | 71.0687 | no fueling | no fueling |  | 25 | 33.3 | -26 | 10.8993 | 12.2618 | 12.6269 | 6.4475 | 5.7311 | 12.4332 | 22.448 |  |  |  | 25 | 15 | -33 | 10.8993 |  | 25 | 83.77% | 87.53% | 89.9% | 89.87% | 90.44% | 90.68% | 91.24% | 92.36% | 93.2% | 94.31% | no fueling | no fueling |  | 25 | 85.71% | 89.18% | 89.98% | 89.99% | 90.6% | 90.87% | 91.47% | 92.59% | 93.4% | 94.4% | no fueling | no fueling |  | 25 | 85 | 85 | 83.9871 | 81.3039 | 78.522 | 75.4601 | 68.7891 | 61.6387 | 53.5705 | 44.5483 | no fueling | no fueling |  | 25 | 85 | 85 | 83.5645 | 80.6448 | 77.6845 | 74.47 | 67.6098 | 60.4653 | 52.6258 | 44.122 | no fueling | no fueling |  | 25 | 83.77% | 87.53% | 89.9% | 89.87% | 90.44% | 90.68% | 91.24% | 92.36% | 93.2% | 94.31% | no fueling | no fueling |  | 25 | 85 | 85 | 83.9871 | 81.3039 | 78.522 | 75.4601 | 68.7891 | 61.6387 | 53.5705 | 44.5483 | no fueling | no fueling
| 20 | 13.1816 | 66.3696 | 71.324 | 74.1749 | 73.4494 | 73.5644 | 73.0931 | 72.0726 | 71.7002 | 70.6316 | 69.7103 | no fueling | no fueling |  | 20 | 30 | -26 | 13.1816 | 14.8293 | 14.9616 | 5.2592 | 4.6748 | 14.6924 | 26.0069 |  |  |  | 20 | 10 | -33 | 13.1816 |  | 20 | 82.28% | 86.7% | 89.39% | 89.35% | 90.04% | 90.29% | 90.83% | 92.04% | 92.84% | 93.99% | no fueling | no fueling |  | 20 | 83.37% | 87.53% | 89.44% | 89.44% | 90.17% | 90.45% | 91.03% | 92.24% | 93.01% | 94.06% | no fueling | no fueling |  | 20 | 85 | 85 | 83.7747 | 80.5716 | 77.3429 | 73.8116 | 66.2617 | 58.413 | 49.6708 | 40.1235 | no fueling | no fueling |  | 20 | 85 | 85 | 83.4934 | 80.0557 | 76.6432 | 72.9565 | 65.2152 | 57.3724 | 48.8539 | 39.8182 | no fueling | no fueling |  | 20 | 82.28% | 86.7% | 89.39% | 89.35% | 90.04% | 90.29% | 90.83% | 92.04% | 92.84% | 93.99% | no fueling | no fueling |  | 20 | 85 | 85 | 83.7747 | 80.5716 | 77.3429 | 73.8116 | 66.2617 | 58.413 | 49.6708 | 40.1235 | no fueling | no fueling
| 10 | 16.9458 | 64.6844 | 70.0392 | 72.8697 | 71.7064 | 71.9419 | 71.2879 | 70.5124 | 69.388 | 68.3229 | 66.8995 | no fueling | no fueling |  | 10 | 25 | -26 | 16.9458 | 19.5971 | 19.064 | 4.0151 | 3.569 | 18.6125 | 31.8931 |  |  |  | 10 | 0 | -33 | 16.9458 |  | 10 | 81.84% | 86.75% | 88.39% | 88.13% | 89.07% | 89.3% | 90.27% | 91.07% | 92.05% | 92.97% | no fueling | no fueling |  | 10 | 80.74% | 85.57% | 88.37% | 88.15% | 89.13% | 89.39% | 90.41% | 91.22% | 92.17% | 93% | no fueling | no fueling |  | 10 | 85 | 85 | 83.0812 | 78.9367 | 74.9576 | 70.6459 | 61.9115 | 52.7042 | 43.1334 | 32.4745 | no fueling | no fueling |  | 10 | 85 | 85 | 83.2015 | 78.7933 | 74.6254 | 70.1413 | 61.198 | 51.9563 | 42.5691 | 32.3624 | no fueling | no fueling |  | 10 | 80.74% | 85.57% | 88.37% | 88.13% | 89.07% | 89.3% | 90.27% | 91.07% | 92.05% | 92.97% | no fueling | no fueling |  | 10 | 85 | 85 | 83.2015 | 78.9367 | 74.9576 | 70.6459 | 61.9115 | 52.7042 | 43.1334 | 32.4745 | no fueling | no fueling
| 0 | 23.6442 | 61.932 | 68.2284 | 72.5802 | 70.7709 | 70.7467 | 69.6245 | 68.5888 | 67.0598 | 65.713 | 64.0167 | no fueling | no fueling |  | 0 | 15 | -26 | 23.6442 | 28.4698 | 26.5998 | 2.801 | 2.4898 | 25.116 | 41.6739 |  |  |  | 0 | -10 | -33 | 23.6442 |  | 0 | 81.79% | 87.28% | 88.33% | 87.8% | 88.77% | 88.86% | 90.07% | 90.92% | 91.99% | 93.02% | no fueling | no fueling |  | 0 | 78.18% | 83.96% | 88.19% | 87.72% | 88.74% | 88.87% | 90.13% | 91% | 92.06% | 93.03% | no fueling | no fueling |  | 0 | 85 | 85 | 82.0446 | 76.2326 | 70.8496 | 65.0768 | 54.026 | 42.8121 | 31.6602 | 19.5387 | no fueling | no fueling |  | 0 | 85 | 85 | 82.8029 | 76.6444 | 71.0266 | 65.0301 | 53.7046 | 42.3922 | 31.3637 | 19.5165 | no fueling | no fueling |  | 0 | 78.18% | 83.96% | 88.19% | 87.72% | 88.74% | 88.86% | 90.07% | 90.92% | 91.99% | 93.02% | no fueling | no fueling |  | 0 | 85 | 85 | 82.8029 | 76.6444 | 71.0266 | 65.0768 | 54.026 | 42.8121 | 31.6602 | 19.5387 | no fueling | no fueling
| -10 | 25.396 | 61.921 | 68.1879 | 72.0628 | 71.5436 | 70.0542 | 68.4918 | 66.4347 | 64.4352 | 62.8952 | 61.1821 | no fueling | no fueling |  | -10 | 15 | -26 | 25.396 | 31.5979 | 28.5705 | 2.6062 | 2.3167 | 27.2364 | 44.0775 |  |  |  | -10 | -20 | -33 | 25.396 |  | -10 | 83.25% | 88.24% | 88% | 88.57% | 88.36% | 88.1% | 88.49% | 88.95% | 89.87% | 90.85% | no fueling | no fueling |  | -10 | 78.17% | 83.93% | 87.78% | 88.41% | 88.25% | 88.03% | 88.48% | 88.99% | 89.89% | 90.85% | no fueling | no fueling |  | -10 | 85 | 84.8525 | 81.3733 | 75.7278 | 69.721 | 63.6099 | 51.7969 | 40.0412 | 28.5544 | 16.305 | no fueling | no fueling |  | -10 | 85 | 85 | 82.5728 | 76.6057 | 70.3167 | 63.9624 | 51.812 | 39.8846 | 28.4367 | 16.3033 | no fueling | no fueling |  | -10 | 78.17% | 83.93% | 87.78% | 88.41% | 88.25% | 88.03% | 88.48% | 88.95% | 89.87% | 90.85% | no fueling | no fueling |  | -10 | 85 | 85 | 82.5728 | 76.6057 | 70.3167 | 63.9624 | 51.812 | 40.0412 | 28.5544 | 16.305 | no fueling | no fueling
| -20 | 27.286 | 61.9153 | 68.2424 | 71.5616 | 71.108 | 69.6099 | 68.0325 | 65.6492 | 62.358 | 59.9776 | no fueling | no fueling | no fueling |  | -20 | 15 | -26 | 27.286 | 35.0539 | 30.6967 | 2.4277 | 2.158 | 29.4841 | 46.5941 |  |  |  | -20 | -30 | -33 | 27.286 |  | -20 | 84.62% | 87.91% | 87.69% | 88.36% | 88.17% | 87.92% | 88.05% | 87.42% | 87.59% | no fueling | no fueling | no fueling |  | -20 | 78.16% | 83.97% | 87.39% | 88.11% | 87.98% | 87.77% | 87.98% | 87.4% | 87.59% | no fueling | no fueling | no fueling |  | -20 | 85 | 84.3018 | 80.6463 | 74.8187 | 68.6271 | 62.3774 | 50.2347 | 37.5212 | 25.2647 | no fueling | no fueling | no fueling |  | -20 | 85 | 85 | 82.3126 | 76.15 | 69.6599 | 63.1443 | 50.5988 | 37.6136 | 25.2638 | no fueling | no fueling | no fueling |  | -20 | 78.16% | 83.97% | 87.39% | 88.11% | 87.98% | 87.77% | 87.98% | 87.4% | 87.59% | no fueling | no fueling | no fueling |  | -20 | 85 | 85 | 82.3126 | 76.15 | 69.6599 | 63.1443 | 50.5988 | 37.6136 | 25.2647 | no fueling | no fueling | no fueling
| -30 | 28.5 | 62.0755 | 68.3846 | 70.8264 | 70.4753 | 68.9927 | 67.4266 | 65.1295 | 61.8269 | 58.6643 | no fueling | no fueling | no fueling |  | -30 | 15 | -26 | 28.5 | 38.4511 | 32.6342 | 2.3293 | 2.0342 | 27.4457 | 48.8359 |  |  |  | -30 | -40 | -33 | 28.5 |  | -30 | 85.98% | 87.34% | 87.19% | 87.97% | 87.81% | 87.59% | 87.82% | 87.17% | 86.6% | no fueling | no fueling | no fueling |  | -30 | 78.31% | 84.1% | 86.81% | 87.64% | 87.54% | 87.36% | 87.67% | 87.09% | 86.58% | no fueling | no fueling | no fueling |  | -30 | 85 | 83.6263 | 79.8431 | 73.8622 | 67.5237 | 61.1509 | 48.9103 | 36.1665 | 23.4531 | no fueling | no fueling | no fueling |  | -30 | 85 | 85 | 81.9578 | 75.647 | 68.9824 | 62.3273 | 49.6263 | 36.5249 | 23.543 | no fueling | no fueling | no fueling |  | -30 | 78.31% | 84.1% | 86.81% | 87.64% | 87.54% | 87.36% | 87.67% | 87.09% | 86.58% | no fueling | no fueling | no fueling |  | -30 | 85 | 85 | 81.9578 | 75.647 | 68.9824 | 62.3273 | 49.6263 | 36.5249 | 23.543 | no fueling | no fueling | no fueling
| -40 | 28.5 | 62.0111 | 68.3976 | 70.3363 | 70.0016 | 68.5282 | 66.9778 | 64.7321 | 61.5126 | 58.4946 | no fueling | no fueling | no fueling |  | -40 | 15 | -26 | 28.5 | 41.6317 | 34.3785 | 2.3297 | 1.9314 | 29.1261 | 50.8174 |  |  |  | -40 | -40 | -40 | 28.5 |  | -40 | 87.08% | 87.02% | 86.87% | 87.69% | 87.57% | 87.36% | 87.65% | 87.06% | 86.57% | no fueling | no fueling | no fueling |  | -40 | 78.25% | 84.11% | 86.41% | 87.28% | 87.21% | 87.06% | 87.43% | 86.92% | 86.52% | no fueling | no fueling | no fueling |  | -40 | 84.9686 | 83.0468 | 79.1547 | 73.055 | 66.5942 | 60.1451 | 47.8425 | 35.1739 | 22.8078 | no fueling | no fueling | no fueling |  | -40 | 85 | 85 | 81.7503 | 75.2921 | 68.5001 | 61.7435 | 48.9309 | 35.8212 | 23.0296 | no fueling | no fueling | no fueling |  | -40 | 78.25% | 84.11% | 86.41% | 87.28% | 87.21% | 87.06% | 87.43% | 86.92% | 86.52% | no fueling | no fueling | no fueling |  | -40 | 85 | 85 | 81.7503 | 75.2921 | 68.5001 | 61.7435 | 48.9309 | 35.8212 | 23.0296 | no fueling | no fueling | no fueling
| < -40 | no fueling | no fueling | no fueling | no fueling | no fueling | no fueling | no fueling | no fueling | no fueling | no fueling | no fueling | no fueling | no fueling |  | < -40 | no fueling | no fueling | no fueling | no fueling | no fueling | no fueling | no fueling | no fueling | no fueling |  |  |  | < -40 | no fueling | no fueling | no fueling |  | < -40 | no fueling | no fueling | no fueling | no fueling | no fueling | no fueling | no fueling | no fueling | no fueling | no fueling | no fueling | no fueling |  | < -40 | no fueling | no fueling | no fueling | no fueling | no fueling | no fueling | no fueling | no fueling | no fueling | no fueling | no fueling | no fueling |  | < -40 | no fueling | no fueling | no fueling | no fueling | no fueling | no fueling | no fueling | no fueling | no fueling | no fueling | no fueling | no fueling |  | < -40 | no fueling | no fueling | no fueling | no fueling | no fueling | no fueling | no fueling | no fueling | no fueling | no fueling | no fueling | no fueling |  | < -40 | no fueling | no fueling | no fueling | no fueling | no fueling | no fueling | no fueling | no fueling | no fueling | no fueling | no fueling | no fueling |  | < -40 | no fueling | no fueling | no fueling | no fueling | no fueling | no fueling | no fueling | no fueling | no fueling | no fueling | no fueling | no fueling
Lookup Table: 70MPa, -26 to -17,5°C, 4-7kg (included Step 2-1 SOC = 100%) | [14 empty] | Step 1 Information |  |  |  | Simulation Input |  |  |  | Simulation Results |  |  |  |  | Step 2 Information |  |  |  |  | Step 3 Information (4kg) | [13 empty] | Step 3 Information (7kg) | [13 empty] | Step 3 Information (4kg) | [13 empty] | Step 3 Information (7kg) | [13 empty] | Step 3 Information | [13 empty] | Step 3 Information
H70-T20 4-7kg non-comm |  | Average Pressure Ramp Rate, APRR [MPa/min] | Target Pressure, Ptarget [MPa] | [11 empty] | H70-T20 4-7kg non-comm |  | Temperature [°C] |  | Ramp Rate [MPa/min] |  |  | Refueling Time Starting at 2 MPa initial pressure [min] |  | Peak Flow [g/s] |  | max. APRR [MPa/min] up to 7kg | max. HPRR [MPa/min] up to 7kg | H70-T20 4-7kg non-comm |  | Temperature [°C] |  | Ramp Rate [MPa/min] APRR | H70-T20 4-7kg non-comm |  | Hot Case Final State of Charge, SOC (Hot Soak - No History) | [11 empty] | H70-T20 4-7kg non-comm |  | Hot Case Final State of Charge, SOC (Hot Soak - No History) | [11 empty] | H70-T20 4-7kg non-comm |  | Hot Case Final Gas Temperature [°C] (Hot Soak - No History) | [11 empty] | H70-T20 4-7kg non-comm |  | Hot Case Final Gas Temperature [°C] (Hot Soak - No History) | [11 empty] | H70-T20 4-7kg non-comm |  | Final State of Charge, SOC | [11 empty] | H70-T20 4-7kg non-comm |  | Final Gas Temperature [°C]
|  |  | Initial Tank Pressure, P0 [MPa] | [13 empty] | Hot Soak | Cold Fill | APRR | HPRR 4kg | HPRR 7kg | based on APRR | based on HPRR | 99 l 4 kg | 174l 7kg |  |  |  |  | Cold Soak | Cold Fill |  |  |  | Initial Tank Pressure, P0 [MPa] | [13 empty] | Initial Tank Pressure, P0 [MPa] | [13 empty] | Initial Tank Pressure, P0 [MPa] | [13 empty] | Initial Tank Pressure, P0 [MPa] | [13 empty] | Initial Tank Pressure, P0 [MPa] | [13 empty] | Initial Tank Pressure, P0 [MPa]
|  |  | 0.5 | 2 | 5 | 10 | 15 | 20 | 30 | 40 | 50 | 60 | 70 | > 70 | [20 empty] | 0.5 | 2 | 5 | 10 | 15 | 20 | 30 | 40 | 50 | 60 | 70 | > 70 |  |  | 0.5 | 2 | 5 | 10 | 15 | 20 | 30 | 40 | 50 | 60 | 70 | > 70 |  |  | 0.5 | 2 | 5 | 10 | 15 | 20 | 30 | 40 | 50 | 60 | 70 | > 70 |  |  | 0.5 | 2 | 5 | 10 | 15 | 20 | 30 | 40 | 50 | 60 | 70 | > 70 |  |  | 0.5 | 2 | 5 | 10 | 15 | 20 | 30 | 40 | 50 | 60 | 70 | > 70 |  |  | 0.5 | 2 | 5 | 10 | 15 | 20 | 30 | 40 | 50 | 60 | 70 | > 70
Ambient Temperature, Tamb [°C] | > 50 | no fueling | no fueling | no fueling | no fueling | no fueling | no fueling | no fueling | no fueling | no fueling | no fueling | no fueling | no fueling | no fueling | Ambient Temperature, Tamb [°C] | > 50 | no fueling | no fueling | no fueling | no fueling | no fueling | no fueling | no fueling | no fueling | no fueling | 28.5 | 32.0625 | Ambient Temperature, Tamb [°C] | > 50 | no fueling | no fueling | no fueling | Ambient Temperature, Tamb [°C] | > 50 | no fueling | no fueling | no fueling | no fueling | no fueling | no fueling | no fueling | no fueling | no fueling | no fueling | no fueling | no fueling | Ambient Temperature, Tamb [°C] | > 50 | no fueling | no fueling | no fueling | no fueling | no fueling | no fueling | no fueling | no fueling | no fueling | no fueling | no fueling | no fueling | Ambient Temperature, Tamb [°C] | > 50 | no fueling | no fueling | no fueling | no fueling | no fueling | no fueling | no fueling | no fueling | no fueling | no fueling | no fueling | no fueling | Ambient Temperature, Tamb [°C] | > 50 | no fueling | no fueling | no fueling | no fueling | no fueling | no fueling | no fueling | no fueling | no fueling | no fueling | no fueling | no fueling | Ambient Temperature, Tamb [°C] | > 50 | no fueling | no fueling | no fueling | no fueling | no fueling | no fueling | no fueling | no fueling | no fueling | no fueling | no fueling | no fueling | Ambient Temperature, Tamb [°C] | > 50 | no fueling | no fueling | no fueling | no fueling | no fueling | no fueling | no fueling | no fueling | no fueling | no fueling | no fueling | no fueling
| 50 | 0.9674 | 74.1994 | 76.4324 | 79.6141 | 78.8634 | 78.1423 | 77.5377 | 76.3848 | 75.3925 | 74.5174 | 73.7346 | 72.7808 | no fueling |  | 50 | 50 | -17.5 | 0.9674 | 1.0883 | 1.3722 | 76.9407 | 68.3918 | 1.1497 | 2.5447 |  |  |  | 50 | 25 | -26 | 0.9674 |  | 50 | 89.19% | 91.08% | 93.78% | 93.48% | 93.21% | 93.04% | 92.79% | 92.72% | 92.84% | 93.27% | 94.1% | no fueling |  | 50 | 92.95% | 94.16% | 93.93% | 93.6% | 93.31% | 93.13% | 92.86% | 92.79% | 92.92% | 93.32% | 94.1% | no fueling |  | 50 | 85 | 85 | 84.7234 | 83.0306 | 81.2604 | 79.4457 | 75.6304 | 71.5533 | 66.9887 | 61.3423 | 53.0211 | no fueling |  | 50 | 85 | 84.847 | 83.9449 | 82.3614 | 80.7016 | 78.9635 | 75.2496 | 71.1784 | 66.6004 | 61.0833 | 53.0017 | no fueling |  | 50 | 89.19% | 91.08% | 93.78% | 93.48% | 93.21% | 93.04% | 92.79% | 92.72% | 92.84% | 93.27% | 94.1% | no fueling |  | 50 | 85 | 85 | 84.7234 | 83.0306 | 81.2604 | 79.4457 | 75.6304 | 71.5533 | 66.9887 | 61.3423 | 53.0211 | no fueling
| 45 | 2.2446 | 74.0002 | 76.4286 | 77.7781 | 77.1413 | 76.6462 | 76.1754 | 75.3684 | 74.7878 | 74.2462 | 73.6846 | 72.7482 | no fueling |  | 45 | 45 | -17.5 | 2.2446 | 2.6301 | 2.5251 | 33.1596 | 29.4752 | 2.8036 | 4.7558 |  |  |  | 45 | 25 | -26 | 2.2446 |  | 45 | 90.38% | 92.42% | 92.37% | 92.14% | 92.05% | 92% | 92.08% | 92.49% | 93.1% | 93.99% | 95.1% | no fueling |  | 45 | 89.02% | 91.08% | 92.33% | 92.12% | 92.05% | 92.02% | 92.17% | 92.62% | 93.24% | 94.07% | 95.11% | no fueling |  | 45 | 85 | 85 | 84.1145 | 82.4927 | 80.7536 | 78.8877 | 74.7592 | 70.0288 | 64.443 | 57.5406 | 48.0802 | no fueling |  | 45 | 85 | 85 | 84.3509 | 82.6286 | 80.7633 | 78.7461 | 74.3005 | 69.3403 | 63.7415 | 57.1092 | 48.0447 | no fueling |  | 45 | 89.02% | 91.08% | 92.33% | 92.12% | 92.05% | 92% | 92.08% | 92.49% | 93.1% | 93.99% | 95.1% | no fueling |  | 45 | 85 | 85 | 84.3509 | 82.6286 | 80.7633 | 78.8877 | 74.7592 | 70.0288 | 64.443 | 57.5406 | 48.0802 | no fueling
| 40 | 3.3425 | 71.3442 | 74.4887 | 76.9376 | 76.3736 | 76.0218 | 75.6474 | 75.0179 | 74.6436 | 74.2008 | 73.6617 | 72.7189 | no fueling |  | 40 | 40 | -17.5 | 3.3425 | 4.0699 | 3.7603 | 21.6869 | 19.2772 | 4.3534 | 7.1234 |  |  |  | 40 | 25 | -26 | 3.3425 |  | 40 | 90.4% | 91.86% | 91.74% | 91.61% | 91.69% | 91.78% | 92.18% | 92.92% | 93.81% | 94.89% | 96.14% | no fueling |  | 40 | 86.72% | 89.44% | 91.63% | 91.54% | 91.66% | 91.8% | 92.27% | 93.07% | 93.96% | 94.98% | 96.14% | no fueling |  | 40 | 85 | 84.8011 | 83.7561 | 81.8764 | 79.8355 | 77.6162 | 72.6899 | 67.125 | 60.6828 | 53.0062 | 43.0666 | no fueling |  | 40 | 85 | 85 | 84.3394 | 82.2329 | 79.9674 | 77.5193 | 72.1933 | 66.3843 | 59.9477 | 52.5564 | 43.0349 | no fueling |  | 40 | 86.72% | 89.44% | 91.63% | 91.54% | 91.66% | 91.78% | 92.18% | 92.92% | 93.81% | 94.89% | 96.14% | no fueling |  | 40 | 85 | 85 | 84.3394 | 82.2329 | 79.9674 | 77.6162 | 72.6899 | 67.125 | 60.6828 | 53.0062 | 43.0666 | no fueling
| 35 | 3.5384 | 71.4185 | 74.5653 | 76.3366 | 75.8114 | 75.5244 | 75.1991 | 74.6624 | 74.3915 | 74.0278 | 73.5635 | 72.6934 | no fueling |  | 35 | 40 | -17.5 | 3.5384 | 4.3965 | 3.9807 | 20.5077 | 18.2291 | 4.7095 | 7.5518 |  |  |  | 35 | 25 | -26 | 3.5384 |  | 35 | 91.49% | 91.4% | 91.29% | 91.2% | 91.34% | 91.48% | 91.95% | 92.79% | 93.74% | 94.87% | 96.14% | no fueling |  | 35 | 86.79% | 89.5% | 91.15% | 91.1% | 91.28% | 91.46% | 92.02% | 92.91% | 93.87% | 94.96% | 96.14% | no fueling |  | 35 | 84.963 | 84.4713 | 83.423 | 81.5089 | 79.4571 | 77.216 | 72.2572 | 66.6753 | 60.2497 | 52.6677 | 42.9626 | no fueling |  | 35 | 85 | 85 | 84.1866 | 82.0445 | 79.7498 | 77.2782 | 71.8982 | 66.056 | 59.6092 | 52.2638 | 42.9346 | no fueling |  | 35 | 86.79% | 89.5% | 91.15% | 91.1% | 91.28% | 91.46% | 91.95% | 92.79% | 93.74% | 94.87% | 96.14% | no fueling |  | 35 | 85 | 85 | 84.1866 | 82.0445 | 79.7498 | 77.2782 | 72.2572 | 66.6753 | 60.2497 | 52.6677 | 42.9626 | no fueling
| 30 | 4.46 | 70.4817 | 74.0714 | 75.3545 | 74.7937 | 74.5648 | 74.2265 | 73.6398 | 73.3684 | 72.8865 | 72.2937 | 71.3177 | no fueling |  | 30 | 36.7 | -17.5 | 4.46 | 5.6115 | 5.0175 | 16.1595 | 14.364 | 5.9878 | 9.4946 |  |  |  | 30 | 20 | -26 | 4.46 |  | 30 | 90.72% | 90.64% | 90.54% | 90.47% | 90.71% | 90.9% | 91.46% | 92.43% | 93.42% | 94.59% | 95.91% | no fueling |  | 30 | 85.96% | 89.08% | 90.37% | 90.35% | 90.64% | 90.88% | 91.52% | 92.54% | 93.54% | 94.66% | 95.91% | no fueling |  | 30 | 84.7728 | 84.1948 | 82.9806 | 80.7536 | 78.3913 | 75.8237 | 70.1739 | 63.9198 | 56.8054 | 48.5585 | 38.1713 | no fueling |  | 30 | 85 | 85 | 83.9074 | 81.4179 | 78.7822 | 75.9556 | 69.8657 | 63.3628 | 56.2268 | 48.2145 | 38.1669 | no fueling |  | 30 | 85.96% | 89.08% | 90.37% | 90.35% | 90.64% | 90.88% | 91.46% | 92.43% | 93.42% | 94.59% | 95.91% | no fueling |  | 30 | 85 | 85 | 83.9074 | 81.4179 | 78.7822 | 75.9556 | 70.1739 | 63.9198 | 56.8054 | 48.5585 | 38.1713 | no fueling
| 25 | 5.4959 | 68.6449 | 72.7759 | 74.4558 | 73.8385 | 73.6641 | 73.297 | 72.613 | 72.3167 | 71.6886 | 70.9865 | no fueling | no fueling |  | 25 | 33.3 | -17.5 | 5.4959 | 6.9795 | 6.1828 | 12.8781 | 11.4472 | 7.3886 | 11.6194 |  |  |  | 25 | 15 | -26 | 5.4959 |  | 25 | 90% | 89.91% | 89.83% | 89.77% | 90.13% | 90.36% | 90.98% | 92.07% | 93.08% | 94.29% | no fueling | no fueling |  | 25 | 84.33% | 87.97% | 89.64% | 89.63% | 90.04% | 90.32% | 91.02% | 92.17% | 93.18% | 94.34% | no fueling | no fueling |  | 25 | 84.8114 | 84.1296 | 82.6913 | 80.0884 | 77.3638 | 74.4098 | 67.9801 | 61.0233 | 53.1891 | 44.3065 | no fueling | no fueling |  | 25 | 85 | 85 | 83.7494 | 80.8478 | 77.8342 | 74.6157 | 67.7482 | 60.5357 | 52.6795 | 44.0264 | no fueling | no fueling |  | 25 | 84.33% | 87.97% | 89.64% | 89.63% | 90.04% | 90.32% | 90.98% | 92.07% | 93.08% | 94.29% | no fueling | no fueling |  | 25 | 85 | 85 | 83.7494 | 80.8478 | 77.8342 | 74.6157 | 67.9801 | 61.0233 | 53.1891 | 44.3065 | no fueling | no fueling
| 20 | 6.6558 | 67.1127 | 71.8703 | 73.6407 | 72.946 | 72.833 | 72.4199 | 71.5909 | 71.2591 | 70.5978 | 69.6525 | no fueling | no fueling |  | 20 | 30 | -17.5 | 6.6558 | 8.5236 | 7.4878 | 10.4977 | 9.3313 | 8.9171 | 13.9267 |  |  |  | 20 | 10 | -26 | 6.6558 |  | 20 | 89.39% | 89.27% | 89.19% | 89.14% | 89.62% | 89.88% | 90.53% | 91.73% | 92.85% | 93.98% | no fueling | no fueling |  | 20 | 82.96% | 87.18% | 88.97% | 88.98% | 89.51% | 89.83% | 90.56% | 91.81% | 92.94% | 94.03% | no fueling | no fueling |  | 20 | 84.8414 | 84.0304 | 82.3544 | 79.3253 | 76.2069 | 72.8441 | 65.5987 | 57.9317 | 49.4763 | 39.9183 | no fueling | no fueling |  | 20 | 85 | 85 | 83.5389 | 80.1853 | 76.7844 | 73.139 | 65.4481 | 57.5309 | 49.0429 | 39.7052 | no fueling | no fueling |  | 20 | 82.96% | 87.18% | 88.97% | 88.98% | 89.51% | 89.83% | 90.53% | 91.73% | 92.85% | 93.98% | no fueling | no fueling |  | 20 | 85 | 85 | 83.5389 | 80.1853 | 76.7844 | 73.139 | 65.5987 | 57.9317 | 49.4763 | 39.9183 | no fueling | no fueling
| 10 | 8.8092 | 64.7625 | 70.403 | 72.1558 | 71.7107 | 71.1233 | 70.5831 | 69.8767 | 68.9951 | 68.0974 | 66.8902 | no fueling | no fueling |  | 10 | 25 | -17.5 | 8.8092 | 11.4868 | 9.9104 | 7.7649 | 6.9022 | 11.7094 | 18.0235 |  |  |  | 10 | 0 | -26 | 8.8092 |  | 10 | 88.5% | 88.27% | 88.03% | 88.32% | 88.52% | 88.8% | 89.79% | 90.76% | 91.88% | 92.99% | no fueling | no fueling |  | 10 | 80.81% | 85.89% | 87.77% | 88.11% | 88.37% | 88.71% | 89.78% | 90.8% | 91.94% | 93.01% | no fueling | no fueling |  | 10 | 84.8563 | 83.7984 | 81.6316 | 77.9259 | 74.0001 | 69.9012 | 61.4398 | 52.4382 | 42.911 | 32.3638 | no fueling | no fueling |  | 10 | 85 | 85 | 83.0886 | 79.0438 | 74.8004 | 70.4169 | 61.5058 | 52.2274 | 42.6372 | 32.2728 | no fueling | no fueling |  | 10 | 80.81% | 85.89% | 87.77% | 88.11% | 88.37% | 88.71% | 89.78% | 90.76% | 91.88% | 92.99% | no fueling | no fueling |  | 10 | 85 | 85 | 83.0886 | 79.0438 | 74.8004 | 70.4169 | 61.5058 | 52.4382 | 42.911 | 32.3638 | no fueling | no fueling
| 0 | 13.1868 | 60.2197 | 67.4102 | 71.8822 | 71.1263 | 69.971 | 69.0249 | 68.0448 | 66.7605 | 65.5613 | 64.0329 | no fueling | no fueling |  | 0 | 15 | -17.5 | 13.1868 | 17.2671 | 14.8351 | 4.9603 | 4.4091 | 16.6591 | 25.6639 |  |  |  | 0 | -10 | -26 | 13.1868 |  | 0 | 85.18% | 88.15% | 87.89% | 88.18% | 88.16% | 88.35% | 89.57% | 90.63% | 91.86% | 93.04% | no fueling | no fueling |  | 0 | 76.55% | 83.23% | 87.58% | 87.93% | 87.97% | 88.22% | 89.52% | 90.64% | 91.89% | 93.04% | no fueling | no fueling |  | 0 | 85 | 84.1814 | 81.0818 | 75.8823 | 70.4131 | 64.8733 | 53.9829 | 42.8328 | 31.5775 | 19.5425 | no fueling | no fueling |  | 0 | 85 | 85 | 82.823 | 77.2386 | 71.4247 | 65.5782 | 54.221 | 42.78 | 31.4404 | 19.5259 | no fueling | no fueling |  | 0 | 76.55% | 83.23% | 87.58% | 87.93% | 87.97% | 88.22% | 89.52% | 90.63% | 91.86% | 93.04% | no fueling | no fueling |  | 0 | 85 | 85 | 82.823 | 77.2386 | 71.4247 | 65.5782 | 54.221 | 42.8328 | 31.5775 | 19.5425 | no fueling | no fueling
| -10 | 14.1839 | 59.9436 | 67.0781 | 71.3243 | 70.5961 | 69.2322 | 67.8131 | 65.8455 | 64.1608 | 62.786 | 61.1873 | no fueling | no fueling |  | -10 | 15 | -17.5 | 14.1839 | 19.0686 | 15.9568 | 4.5882 | 4.0784 | 18.1193 | 27.3253 |  |  |  | -10 | -20 | -26 | 14.1839 |  | -10 | 86.16% | 87.73% | 87.5% | 87.84% | 87.68% | 87.49% | 87.92% | 88.66% | 89.76% | 90.85% | no fueling | no fueling |  | -10 | 76.29% | 82.93% | 87.12% | 87.52% | 87.42% | 87.3% | 87.82% | 88.63% | 89.76% | 90.85% | no fueling | no fueling |  | -10 | 85 | 83.8201 | 80.5594 | 75.1599 | 69.4254 | 63.5294 | 51.8554 | 40.1569 | 28.5384 | 16.3105 | no fueling | no fueling |  | -10 | 85 | 85 | 82.6597 | 76.8749 | 70.7829 | 64.5608 | 52.3609 | 40.3114 | 28.5337 | 16.3094 | no fueling | no fueling |  | -10 | 76.29% | 82.93% | 87.12% | 87.52% | 87.42% | 87.3% | 87.82% | 88.63% | 89.76% | 90.85% | no fueling | no fueling |  | -10 | 85 | 85 | 82.6597 | 76.8749 | 70.7829 | 64.5608 | 52.3609 | 40.3114 | 28.5384 | 16.3105 | no fueling | no fueling
| -20 | 15.1966 | 60.102 | 67.165 | 70.7815 | 70.1205 | 68.7605 | 67.3349 | 64.9931 | 62.0251 | 59.9155 | no fueling | no fueling | no fueling |  | -20 | 15 | -17.5 | 15.1966 | 20.9659 | 17.0962 | 4.2881 | 3.8117 | 19.6072 | 28.9758 |  |  |  | -20 | -30 | -26 | 15.1966 |  | -20 | 87.49% | 87.34% | 87.13% | 87.56% | 87.43% | 87.26% | 87.39% | 87.04% | 87.51% | no fueling | no fueling | no fueling |  | -20 | 76.44% | 83.01% | 86.68% | 87.18% | 87.1% | 86.99% | 87.23% | 86.97% | 87.49% | no fueling | no fueling | no fueling |  | -20 | 84.9942 | 83.3411 | 79.9612 | 74.3571 | 68.4618 | 62.4394 | 50.3985 | 37.7117 | 25.3492 | no fueling | no fueling | no fueling |  | -20 | 85 | 85 | 82.4313 | 76.4614 | 70.1974 | 63.8347 | 51.2157 | 38.081 | 25.4401 | no fueling | no fueling | no fueling |  | -20 | 76.44% | 83.01% | 86.68% | 87.18% | 87.1% | 86.99% | 87.23% | 86.97% | 87.49% | no fueling | no fueling | no fueling |  | -20 | 85 | 85 | 82.4313 | 76.4614 | 70.1974 | 63.8347 | 51.2157 | 38.081 | 25.4401 | no fueling | no fueling | no fueling
| -30 | 16.1456 | 60.193 | 67.1421 | 70.0427 | 69.4878 | 68.1481 | 66.7333 | 64.4753 | 61.4852 | 58.5531 | no fueling | no fueling | no fueling |  | -30 | 15 | -17.5 | 16.1456 | 22.8509 | 18.1638 | 4.0347 | 3.5864 | 21.0436 | 30.4958 |  |  |  | -30 | -40 | -30 | 16.1456 |  | -30 | 86.8% | 86.73% | 86.59% | 87.14% | 87.04% | 86.9% | 87.12% | 86.74% | 86.45% | no fueling | no fueling | no fueling |  | -30 | 76.53% | 82.98% | 86.07% | 86.68% | 86.65% | 86.56% | 86.89% | 86.61% | 86.41% | no fueling | no fueling | no fueling |  | -30 | 84.5165 | 82.8249 | 79.3041 | 73.561 | 67.5326 | 61.3968 | 49.2575 | 36.5356 | 23.6074 | no fueling | no fueling | no fueling |  | -30 | 85 | 85 | 82.183 | 76.0643 | 69.6481 | 63.1672 | 50.4193 | 37.174 | 23.8051 | no fueling | no fueling | no fueling |  | -30 | 76.53% | 82.98% | 86.07% | 86.68% | 86.65% | 86.56% | 86.89% | 86.61% | 86.41% | no fueling | no fueling | no fueling |  | -30 | 85 | 85 | 82.183 | 76.0643 | 69.6481 | 63.1672 | 50.4193 | 37.174 | 23.8051 | no fueling | no fueling | no fueling
| -40 | 17.1306 | 60.4311 | 67.3091 | 69.6978 | 69.1781 | 67.8285 | 66.4084 | 64.1873 | 61.2338 | 58.4079 | no fueling | no fueling | no fueling |  | -40 | 15 | -17.5 | 17.1306 | 24.9016 | 19.2719 | 3.8124 | 3.3888 | 22.5571 | 32.0416 |  |  |  | -40 | -40 | -40 | 17.1306 |  | -40 | 86.58% | 86.53% | 86.39% | 86.99% | 86.91% | 86.78% | 87.04% | 86.69% | 86.44% | no fueling | no fueling | no fueling |  | -40 | 76.75% | 83.14% | 85.8% | 86.46% | 86.44% | 86.36% | 86.74% | 86.5% | 86.37% | no fueling | no fueling | no fueling |  | -40 | 84.0895 | 82.3135 | 78.6905 | 72.8471 | 66.6714 | 60.4355 | 48.2284 | 35.5659 | 22.9776 | no fueling | no fueling | no fueling |  | -40 | 85 | 85 | 81.9898 | 75.7335 | 69.1984 | 62.6007 | 49.7476 | 36.4814 | 23.3004 | no fueling | no fueling | no fueling |  | -40 | 76.75% | 83.14% | 85.8% | 86.46% | 86.44% | 86.36% | 86.74% | 86.5% | 86.37% | no fueling | no fueling | no fueling |  | -40 | 85 | 85 | 81.9898 | 75.7335 | 69.1984 | 62.6007 | 49.7476 | 36.4814 | 23.3004 | no fueling | no fueling | no fueling
| < -40 | no fueling | no fueling | no fueling | no fueling | no fueling | no fueling | no fueling | no fueling | no fueling | no fueling | no fueling | no fueling | no fueling |  | < -40 | no fueling | no fueling | no fueling | no fueling | no fueling | no fueling | no fueling | no fueling | no fueling |  |  |  | < -40 | no fueling | no fueling | no fueling |  | < -40 | no fueling | no fueling | no fueling | no fueling | no fueling | no fueling | no fueling | no fueling | no fueling | no fueling | no fueling | no fueling |  | < -40 | no fueling | no fueling | no fueling | no fueling | no fueling | no fueling | no fueling | no fueling | no fueling | no fueling | no fueling | no fueling |  | < -40 | no fueling | no fueling | no fueling | no fueling | no fueling | no fueling | no fueling | no fueling | no fueling | no fueling | no fueling | no fueling |  | < -40 | no fueling | no fueling | no fueling | no fueling | no fueling | no fueling | no fueling | no fueling | no fueling | no fueling | no fueling | no fueling |  | < -40 | no fueling | no fueling | no fueling | no fueling | no fueling | no fueling | no fueling | no fueling | no fueling | no fueling | no fueling | no fueling |  | < -40 | no fueling | no fueling | no fueling | no fueling | no fueling | no fueling | no fueling | no fueling | no fueling | no fueling | no fueling | no fueling
Cold Dispenser Tables (0°C)
Lookup Table: 70MPa, -40 to -33°C, 4-7kg (included Step 2-1 SOC = 100%) | [14 empty] | Step 1 Information |  |  |  | Simulation Input |  |  |  | Simulation Results |  |  |  |  | Step 2-1 Information |  |  |  |  | Step 3 Information (4kg) | [13 empty] | Step 3 Information (7kg) | [13 empty] | Step 3 Information (4kg) | [13 empty] | Step 3 Information (7kg) | [13 empty] | Step 3 Information | [13 empty] | Step 3 Information
H70-T40 4-7kg non-comm CD0 |  | Average Pressure Ramp Rate, APRR [MPa/min] | Target Pressure, Ptarget [MPa] | [11 empty] | H70-T40 4-7kg non-comm CD0 |  | Temperature [°C] |  | Ramp Rate [MPa/min] |  |  | Refueling Time Starting at 2 MPa initial pressure [min] |  | Peak Flow [g/s] |  | max. APRR [MPa/min] up to 7kg | max. HPRR [MPa/min] up to 7kg | H70-T40 4-7kg non-comm CD0 |  | Temperature [°C] |  | Ramp Rate [MPa/min] APRR | H70-T40 4-7kg non-comm CD0 |  | Hot Case Final State of Charge, SOC (Hot Soak - No History) | [11 empty] | H70-T40 4-7kg non-comm CD0 |  | Hot Case Final State of Charge, SOC (Hot Soak - No History) | [11 empty] | H70-T40 4-7kg non-comm CD0 |  | Hot Case Final Gas Temperature [°C] (Hot Soak - No History) | [11 empty] | H70-T40 4-7kg non-comm CD0 |  | Hot Case Final Gas Temperature [°C] (Hot Soak - No History) | [11 empty] | H70-T40 4-7kg non-comm CD0 |  | Final State of Charge, SOC | [11 empty] | H70-T40 4-7kg non-comm CD0 |  | Final Gas Temperature [°C]
|  |  | Initial Tank Pressure, P0 [MPa] | [13 empty] | Hot Soak | Cold Fill | APRR | HPRR 4kg | HPRR 7kg | based on APRR | based on HPRR | 99 l 4 kg | 174l 7kg |  |  |  |  | Cold Soak | Cold Fill |  |  |  | Initial Tank Pressure, P0 [MPa] | [13 empty] | Initial Tank Pressure, P0 [MPa] | [13 empty] | Initial Tank Pressure, P0 [MPa] | [13 empty] | Initial Tank Pressure, P0 [MPa] | [13 empty] | Initial Tank Pressure, P0 [MPa] | [13 empty] | Initial Tank Pressure, P0 [MPa]
|  |  | 0.5 | 2 | 5 | 10 | 15 | 20 | 30 | 40 | 50 | 60 | 70 | > 70 | [20 empty] | 0.5 | 2 | 5 | 10 | 15 | 20 | 30 | 40 | 50 | 60 | 70 | > 70 |  |  | 0.5 | 2 | 5 | 10 | 15 | 20 | 30 | 40 | 50 | 60 | 70 | > 70 |  |  | 0.5 | 2 | 5 | 10 | 15 | 20 | 30 | 40 | 50 | 60 | 70 | > 70 |  |  | 0.5 | 2 | 5 | 10 | 15 | 20 | 30 | 40 | 50 | 60 | 70 | > 70 |  |  | 0.5 | 2 | 5 | 10 | 15 | 20 | 30 | 40 | 50 | 60 | 70 | > 70 |  |  | 0.5 | 2 | 5 | 10 | 15 | 20 | 30 | 40 | 50 | 60 | 70 | > 70
Ambient Temperature, Tamb [°C] | > 50 | no fueling | no fueling | no fueling | no fueling | no fueling | no fueling | no fueling | no fueling | no fueling | no fueling | no fueling | no fueling | no fueling | Ambient Temperature, Tamb [°C] | > 50 | no fueling | no fueling | no fueling | no fueling | no fueling | no fueling | no fueling | no fueling | no fueling | 28.5 | 32.0625 | Ambient Temperature, Tamb [°C] | > 50 | no fueling | no fueling | no fueling | Ambient Temperature, Tamb [°C] | > 50 | no fueling | no fueling | no fueling | no fueling | no fueling | no fueling | no fueling | no fueling | no fueling | no fueling | no fueling | no fueling | Ambient Temperature, Tamb [°C] | > 50 | no fueling | no fueling | no fueling | no fueling | no fueling | no fueling | no fueling | no fueling | no fueling | no fueling | no fueling | no fueling | Ambient Temperature, Tamb [°C] | > 50 | no fueling | no fueling | no fueling | no fueling | no fueling | no fueling | no fueling | no fueling | no fueling | no fueling | no fueling | no fueling | Ambient Temperature, Tamb [°C] | > 50 | no fueling | no fueling | no fueling | no fueling | no fueling | no fueling | no fueling | no fueling | no fueling | no fueling | no fueling | no fueling | Ambient Temperature, Tamb [°C] | > 50 | no fueling | no fueling | no fueling | no fueling | no fueling | no fueling | no fueling | no fueling | no fueling | no fueling | no fueling | no fueling | Ambient Temperature, Tamb [°C] | > 50 | no fueling | no fueling | no fueling | no fueling | no fueling | no fueling | no fueling | no fueling | no fueling | no fueling | no fueling | no fueling
| 50 | 9.6823 | 76.501 | 76.6769 | 76.381 | 75.9228 | 75.9307 | 75.6544 | 75.0972 | 74.8676 | 74.2771 | 73.6252 | 72.6212 | no fueling |  | 50 | 50 | -33 | 9.6823 | 10.8925 | 13.5321 | 7.7128 | 6.8558 | 11.2731 | 24.0236 |  |  |  | 50 | 25 | -40 | 9.6823 |  | 50 | 91.14% | 91.32% | 91.18% | 91.01% | 91.24% | 91.29% | 91.49% | 92.1% | 92.59% | 93.23% | 94.03% | no fueling |  | 50 | 91.65% | 91.56% | 91.42% | 91.27% | 91.52% | 91.58% | 91.79% | 92.39% | 92.84% | 93.39% | 94.04% | no fueling |  | 50 | 85 | 84.8087 | 84.233 | 83.0763 | 81.8229 | 80.2914 | 76.6758 | 72.394 | 67.2215 | 61.0384 | 52.6455 | no fueling |  | 50 | 83.8421 | 83.5503 | 82.9281 | 81.6502 | 80.3165 | 78.727 | 75.0734 | 70.8693 | 65.9389 | 60.2491 | 52.6077 | no fueling |  | 50 | 91.14% | 91.32% | 91.18% | 91.01% | 91.24% | 91.29% | 91.49% | 92.1% | 92.59% | 93.23% | 94.03% | no fueling |  | 50 | 85 | 84.8087 | 84.233 | 83.0763 | 81.8229 | 80.2914 | 76.6758 | 72.394 | 67.2215 | 61.0384 | 52.6455 | no fueling
| 45 | 13.4572 | 74.0089 | 76.3646 | 76.3553 | 75.883 | 76.0184 | 75.7313 | 75.129 | 74.944 | 74.3007 | 73.6368 | 72.6043 | no fueling |  | 45 | 45 | -33 | 13.4572 | 15.1393 | 17.5213 | 5.526 | 4.912 | 15.061 | 29.9394 |  |  |  | 45 | 25 | -40 | 13.4572 |  | 45 | 89.03% | 91.03% | 91.17% | 91.08% | 91.52% | 91.65% | 91.99% | 92.8% | 93.38% | 94.15% | 95.05% | no fueling |  | 45 | 91.52% | 91.46% | 91.38% | 91.32% | 91.78% | 91.92% | 92.28% | 93.08% | 93.63% | 94.3% | 95.06% | no fueling |  | 45 | 85 | 85 | 84.163 | 82.5045 | 80.7482 | 78.7333 | 74.1948 | 69.1279 | 63.2675 | 56.5437 | 47.6653 | no fueling |  | 45 | 84.4312 | 83.9701 | 83.0027 | 81.1963 | 79.3394 | 77.2561 | 72.6428 | 67.6448 | 62.008 | 55.7775 | 47.6301 | no fueling |  | 45 | 89.03% | 91.03% | 91.17% | 91.08% | 91.52% | 91.65% | 91.99% | 92.8% | 93.38% | 94.15% | 95.05% | no fueling |  | 45 | 85 | 85 | 84.163 | 82.5045 | 80.7482 | 78.7333 | 74.1948 | 69.1279 | 63.2675 | 56.5437 | 47.6653 | no fueling
| 40 | 17.1454 | 71.226 | 74.4596 | 76.3255 | 75.8271 | 76.0579 | 75.7507 | 75.1033 | 74.9605 | 74.2836 | 73.6199 | 72.5875 | no fueling |  | 40 | 40 | -33 | 17.1454 | 19.2886 | 21.3288 | 4.2262 | 3.7566 | 18.4793 | 35.2024 |  |  |  | 40 | 25 | -40 | 17.1454 |  | 40 | 86.62% | 89.41% | 91.15% | 91.14% | 91.76% | 91.97% | 92.46% | 93.47% | 94.18% | 95.07% | 96.1% | no fueling |  | 40 | 90.74% | 91.35% | 91.33% | 91.36% | 92% | 92.23% | 92.74% | 93.75% | 94.42% | 95.22% | 96.11% | no fueling |  | 40 | 85 | 85 | 84.1452 | 81.887 | 79.6075 | 77.0705 | 71.5565 | 65.7274 | 59.1999 | 51.9586 | 42.6722 | no fueling |  | 40 | 85 | 84.5026 | 83.1547 | 80.7247 | 78.3444 | 75.7037 | 70.1164 | 64.3234 | 58.005 | 51.2497 | 42.6407 | no fueling |  | 40 | 86.62% | 89.41% | 91.15% | 91.14% | 91.76% | 91.97% | 92.46% | 93.47% | 94.18% | 95.07% | 96.1% | no fueling |  | 40 | 85 | 85 | 84.1452 | 81.887 | 79.6075 | 77.0705 | 71.5565 | 65.7274 | 59.1999 | 51.9586 | 42.6722 | no fueling
| 35 | 17.6219 | 71.2517 | 74.5073 | 76.0229 | 75.5335 | 75.8075 | 75.5157 | 74.8993 | 74.8084 | 74.1691 | 73.5512 | 72.572 | no fueling |  | 35 | 40 | -33 | 17.6219 | 19.8246 | 21.6752 | 4.1146 | 3.6574 | 18.9071 | 35.6682 |  |  |  | 35 | 25 | -40 | 17.6219 |  | 35 | 86.64% | 89.45% | 90.91% | 90.91% | 91.57% | 91.8% | 92.33% | 93.38% | 94.12% | 95.05% | 96.1% | no fueling |  | 35 | 90.36% | 91.08% | 91.07% | 91.11% | 91.79% | 92.05% | 92.59% | 93.64% | 94.35% | 95.18% | 96.11% | no fueling |  | 35 | 85 | 85 | 84.0688 | 81.7768 | 79.4671 | 76.9062 | 71.3623 | 65.5136 | 58.9931 | 51.7853 | 42.6135 | no fueling |  | 35 | 85 | 84.536 | 83.1638 | 80.6971 | 78.2866 | 75.6251 | 69.9938 | 64.1862 | 57.8615 | 51.1218 | 42.5844 | no fueling |  | 35 | 86.64% | 89.45% | 90.91% | 90.91% | 91.57% | 91.8% | 92.33% | 93.38% | 94.12% | 95.05% | 96.1% | no fueling |  | 35 | 85 | 85 | 84.0688 | 81.7768 | 79.4671 | 76.9062 | 71.3623 | 65.5136 | 58.9931 | 51.7853 | 42.6135 | no fueling
| 30 | 20.2385 | 69.7896 | 73.3971 | 75.4385 | 74.8423 | 75.1426 | 74.7659 | 73.9664 | 73.8127 | 73.0058 | 72.2736 | 71.2612 | no fueling |  | 30 | 36.7 | -33 | 20.2385 | 22.7683 | 24.26 | 3.5278 | 3.1358 | 21.1705 | 39.0328 |  |  |  | 30 | 20 | -40 | 20.2385 |  | 30 | 85.35% | 88.5% | 90.44% | 90.44% | 91.19% | 91.43% | 91.93% | 93.06% | 93.77% | 94.72% | 95.9% | no fueling |  | 30 | 88.02% | 90.58% | 90.57% | 90.6% | 91.39% | 91.64% | 92.17% | 93.3% | 93.98% | 94.83% | 95.9% | no fueling |  | 30 | 85 | 85 | 83.9141 | 81.1583 | 78.4799 | 75.4981 | 69.1938 | 62.734 | 55.614 | 47.8374 | 37.9834 | no fueling |  | 30 | 85 | 84.8526 | 83.1872 | 80.2538 | 77.4122 | 74.3487 | 67.9356 | 61.5032 | 54.5811 | 47.2983 | 37.9821 | no fueling |  | 30 | 85.35% | 88.5% | 90.44% | 90.44% | 91.19% | 91.43% | 91.93% | 93.06% | 93.77% | 94.72% | 95.9% | no fueling |  | 30 | 85 | 85 | 83.9141 | 81.1583 | 78.4799 | 75.4981 | 69.1938 | 62.734 | 55.614 | 47.8374 | 37.9834 | no fueling
| 25 | 22.908 | 68.7483 | 72.6878 | 74.8549 | 74.1418 | 74.4691 | 74.0005 | 73.0034 | 72.7898 | 71.8034 | 70.9612 | no fueling | no fueling |  | 25 | 33.3 | -33 | 22.908 | 25.7715 | 26.8919 | 3.0857 | 2.7429 | 23.3736 | 42.3473 |  |  |  | 25 | 15 | -40 | 22.908 |  | 25 | 84.43% | 87.89% | 89.98% | 89.96% | 90.81% | 91.04% | 91.52% | 92.72% | 93.4% | 94.38% | no fueling | no fueling |  | 25 | 86.04% | 89.61% | 90.08% | 90.1% | 90.98% | 91.23% | 91.75% | 92.95% | 93.59% | 94.47% | no fueling | no fueling |  | 25 | 85 | 85 | 83.7197 | 80.5025 | 77.4011 | 74.0126 | 66.9359 | 59.8565 | 52.1201 | 43.7539 | no fueling | no fueling |  | 25 | 85 | 85 | 83.1674 | 79.7426 | 76.5091 | 72.9962 | 65.7898 | 58.7285 | 51.1948 | 43.3411 | no fueling | no fueling |  | 25 | 84.43% | 87.89% | 89.98% | 89.96% | 90.81% | 91.04% | 91.52% | 92.72% | 93.4% | 94.38% | no fueling | no fueling |  | 25 | 85 | 85 | 83.7197 | 80.5025 | 77.4011 | 74.0126 | 66.9359 | 59.8565 | 52.1201 | 43.7539 | no fueling | no fueling
| 20 | 25.6593 | 67.6369 | 72.011 | 74.2692 | 73.4247 | 73.7853 | 73.2184 | 72.0008 | 71.7385 | 70.5511 | 69.6162 | no fueling | no fueling |  | 20 | 30 | -33 | 25.6593 | 28.8667 | 29.5275 | 2.7285 | 2.4253 | 25.5454 | 45.5337 |  |  |  | 20 | 10 | -40 | 25.6593 |  | 20 | 83.43% | 87.3% | 89.52% | 89.47% | 90.43% | 90.65% | 91.09% | 92.37% | 93% | 94.03% | no fueling | no fueling |  | 20 | 84.14% | 88.1% | 89.58% | 89.57% | 90.57% | 90.82% | 91.29% | 92.58% | 93.17% | 94.09% | no fueling | no fueling |  | 20 | 85 | 85 | 83.5011 | 79.8004 | 76.2961 | 72.47 | 64.5882 | 56.8914 | 48.5081 | 39.529 | no fueling | no fueling |  | 20 | 85 | 85 | 83.1489 | 79.2195 | 75.5548 | 71.5954 | 63.5641 | 55.8747 | 47.6966 | 39.2359 | no fueling | no fueling |  | 20 | 83.43% | 87.3% | 89.52% | 89.47% | 90.43% | 90.65% | 91.09% | 92.37% | 93% | 94.03% | no fueling | no fueling |  | 20 | 85 | 85 | 83.5011 | 79.8004 | 76.2961 | 72.47 | 64.5882 | 56.8914 | 48.5081 | 39.529 | no fueling | no fueling
| 10 | 28.5 | 68.4216 | 73.4853 | 73.0305 | 71.7602 | 72.1892 | 71.4449 | 70.7113 | 69.4657 | 68.3541 | 66.8402 | no fueling | no fueling |  | 10 | 25 | -33 | 28.5 | 33.989 | 33.7541 | 2.5083 | 2.1178 | 28.9534 | 50.4064 |  |  |  | 10 | 0 | -40 | 28.5 |  | 10 | 84.96% | 88.91% | 88.66% | 88.36% | 89.48% | 89.66% | 90.69% | 91.34% | 92.2% | 92.98% | no fueling | no fueling |  | 10 | 84.14% | 88.58% | 88.66% | 88.41% | 89.58% | 89.79% | 90.84% | 91.51% | 92.33% | 93% | no fueling | no fueling |  | 10 | 85 | 84.9402 | 82.3732 | 77.928 | 73.8771 | 69.4246 | 60.7217 | 51.7141 | 42.5507 | 32.1973 | no fueling | no fueling |  | 10 | 85 | 85 | 82.3447 | 77.6331 | 73.3935 | 68.7916 | 59.914 | 50.8923 | 41.948 | 32.0766 | no fueling | no fueling |  | 10 | 84.14% | 88.58% | 88.66% | 88.36% | 89.48% | 89.66% | 90.69% | 91.34% | 92.2% | 92.98% | no fueling | no fueling |  | 10 | 85 | 85 | 82.3732 | 77.928 | 73.8771 | 69.4246 | 60.7217 | 51.7141 | 42.5507 | 32.1973 | no fueling | no fueling
| 0 | 28.5 | 73.9752 | 73.4123 | 72.4134 | 70.615 | 70.7177 | 69.5707 | 68.6164 | 67.0605 | 65.7102 | 63.9995 | no fueling | no fueling |  | 0 | 15 | -33 | 28.5 | 35.381 | 33.876 | 2.5057 | 2.108 | 31 | 52.6 |  |  |  | 0 | -10 | -40 | 28.5 |  | 0 | 89.3% | 89.08% | 88.78% | 88.21% | 89.23% | 89.23% | 90.39% | 91.09% | 92.05% | 93.01% | no fueling | no fueling |  | 0 | 89.18% | 88.98% | 88.73% | 88.2% | 89.27% | 89.31% | 90.51% | 91.22% | 92.13% | 93.02% | no fueling | no fueling |  | 0 | 83.3384 | 81.8329 | 78.723 | 73.2574 | 68.2803 | 62.8612 | 52.5519 | 41.9927 | 31.4067 | 19.5125 | no fueling | no fueling |  | 0 | 83.9734 | 82.3845 | 79.0422 | 73.2753 | 68.0828 | 62.4696 | 51.9525 | 41.37 | 31.0179 | 19.4864 | no fueling | no fueling |  | 0 | 89.18% | 88.98% | 88.73% | 88.2% | 89.23% | 89.23% | 90.39% | 91.09% | 92.05% | 93.01% | no fueling | no fueling |  | 0 | 83.9734 | 82.3845 | 79.0422 | 73.2753 | 68.2803 | 62.8612 | 52.5519 | 41.9927 | 31.4067 | 19.5125 | no fueling | no fueling
| -10 | 28.5 | 73.4259 | 72.8741 | 71.8702 | 69.9983 | 70.0116 | 68.4461 | 66.4692 | 64.4262 | 62.8813 | 61.178 | no fueling | no fueling |  | -10 | 15 | -33 | 28.5 | 38.712 | 35.97 | 2.4868 | 1.9704 | 33.2 | 55 |  |  |  | -10 | -20 | -40 | 28.5 |  | -10 | 89.09% | 88.89% | 88.59% | 87.96% | 88.92% | 88.57% | 88.86% | 89.13% | 89.91% | 90.85% | no fueling | no fueling |  | -10 | 88.89% | 88.71% | 88.45% | 87.87% | 88.88% | 88.57% | 88.91% | 89.2% | 89.95% | 90.85% | no fueling | no fueling |  | -10 | 81.891 | 80.363 | 77.1745 | 71.6133 | 66.5741 | 60.9564 | 50.1048 | 39.1481 | 28.3023 | 16.2992 | no fueling | no fueling |  | -10 | 82.9689 | 81.34 | 77.9463 | 72.0786 | 66.7959 | 60.9683 | 49.838 | 38.7959 | 28.1072 | 16.297 | no fueling | no fueling |  | -10 | 88.89% | 88.71% | 88.45% | 87.87% | 88.88% | 88.57% | 88.86% | 89.13% | 89.91% | 90.85% | no fueling | no fueling |  | -10 | 82.9689 | 81.34 | 77.9463 | 72.0786 | 66.7959 | 60.9683 | 50.1048 | 39.1481 | 28.3023 | 16.2992 | no fueling | no fueling
| -20 | 28.5 | 72.873 | 72.3374 | 71.3353 | 71.03 | 69.5361 | 67.9608 | 65.6798 | 62.3609 | 59.955 | no fueling | no fueling | no fueling |  | -20 | 15 | -33 | 28.5 | 42.327 | 38.183 | 2.468 | 1.8421 | 35.4 | 57.5 |  |  |  | -20 | -30 | -40 | 28.5 |  | -20 | 88.87% | 88.69% | 88.41% | 89.09% | 88.8% | 88.44% | 88.47% | 87.61% | 87.61% | no fueling | no fueling | no fueling |  | -20 | 88.6% | 88.44% | 88.19% | 88.93% | 88.68% | 88.36% | 88.45% | 87.63% | 87.62% | no fueling | no fueling | no fueling |  | -20 | 80.4413 | 78.8796 | 75.6191 | 70.489 | 64.9371 | 59.3044 | 48.3137 | 36.5952 | 25.0572 | no fueling | no fueling | no fueling |  | -20 | 81.9456 | 80.2752 | 76.8128 | 71.3893 | 65.5749 | 59.7134 | 48.4011 | 36.4975 | 25.0009 | no fueling | no fueling | no fueling |  | -20 | 88.6% | 88.44% | 88.19% | 88.93% | 88.68% | 88.36% | 88.45% | 87.61% | 87.61% | no fueling | no fueling | no fueling |  | -20 | 81.9456 | 80.2752 | 76.8128 | 71.3893 | 65.5749 | 59.7134 | 48.4011 | 36.5952 | 25.0572 | no fueling | no fueling | no fueling
| -30 | 28.5 | 72.0561 | 71.6009 | 70.6416 | 70.4484 | 68.9594 | 67.3856 | 65.185 | 61.8465 | 58.6636 | no fueling | no fueling | no fueling |  | -30 | 15 | -33 | 28.5 | 45.937 | 40.423 | 2.4421 | 1.7218 | 37.5 | 59.9 |  |  |  | -30 | -40 | -40 | 28.5 |  | -30 | 88.43% | 88.33% | 88.09% | 88.88% | 88.6% | 88.24% | 88.32% | 87.42% | 86.66% | no fueling | no fueling | no fueling |  | -30 | 88.08% | 87.99% | 87.79% | 88.63% | 88.4% | 88.08% | 88.24% | 87.39% | 86.66% | no fueling | no fueling | no fueling |  | -30 | 78.9534 | 77.345 | 74.0327 | 68.8683 | 63.2646 | 57.6029 | 46.6703 | 35.0447 | 23.1887 | no fueling | no fueling | no fueling |  | -30 | 80.8863 | 79.1805 | 75.6642 | 70.1949 | 64.3157 | 58.4085 | 47.1006 | 35.1963 | 23.2061 | no fueling | no fueling | no fueling |  | -30 | 88.08% | 87.99% | 87.79% | 88.63% | 88.4% | 88.08% | 88.24% | 87.39% | 86.66% | no fueling | no fueling | no fueling |  | -30 | 80.8863 | 79.1805 | 75.6642 | 70.1949 | 64.3157 | 58.4085 | 47.1006 | 35.1963 | 23.2061 | no fueling | no fueling | no fueling
| -40 | 28.5 | 71.5804 | 71.1243 | 70.1603 | 69.9798 | 68.5006 | 66.9393 | 64.7852 | 61.5302 | 58.4921 | no fueling | no fueling | no fueling |  | -40 | 15 | -33 | 28.5 | 49.356 | 40.478 | 2.4254 | 1.7077 | 39.5 | 60 |  |  |  | -40 | -40 | -40 | 28.5 |  | -40 | 88.25% | 88.15% | 87.91% | 88.72% | 88.45% | 88.1% | 88.21% | 87.35% | 86.64% | no fueling | no fueling | no fueling |  | -40 | 87.82% | 87.73% | 87.53% | 88.39% | 88.16% | 87.86% | 88.05% | 87.25% | 86.61% | no fueling | no fueling | no fueling |  | -40 | 77.6441 | 76.0188 | 72.6527 | 67.4706 | 61.8536 | 56.1848 | 45.3241 | 33.8747 | 22.4517 | no fueling | no fueling | no fueling |  | -40 | 80.0134 | 78.2801 | 74.7199 | 69.2198 | 63.3362 | 57.4038 | 46.1252 | 34.3077 | 22.582 | no fueling | no fueling | no fueling |  | -40 | 87.82% | 87.73% | 87.53% | 88.39% | 88.16% | 87.86% | 88.05% | 87.25% | 86.61% | no fueling | no fueling | no fueling |  | -40 | 80.0134 | 78.2801 | 74.7199 | 69.2198 | 63.3362 | 57.4038 | 46.1252 | 34.3077 | 22.582 | no fueling | no fueling | no fueling
| < -40 | no fueling | no fueling | no fueling | no fueling | no fueling | no fueling | no fueling | no fueling | no fueling | no fueling | no fueling | no fueling | no fueling |  | < -40 | no fueling | no fueling | no fueling | no fueling | no fueling | no fueling | no fueling | no fueling | no fueling |  |  |  | < -40 | no fueling | no fueling | no fueling |  | < -40 | no fueling | no fueling | no fueling | no fueling | no fueling | no fueling | no fueling | no fueling | no fueling | no fueling | no fueling | no fueling |  | < -40 | no fueling | no fueling | no fueling | no fueling | no fueling | no fueling | no fueling | no fueling | no fueling | no fueling | no fueling | no fueling |  | < -40 | no fueling | no fueling | no fueling | no fueling | no fueling | no fueling | no fueling | no fueling | no fueling | no fueling | no fueling | no fueling |  | < -40 | no fueling | no fueling | no fueling | no fueling | no fueling | no fueling | no fueling | no fueling | no fueling | no fueling | no fueling | no fueling |  | < -40 | no fueling | no fueling | no fueling | no fueling | no fueling | no fueling | no fueling | no fueling | no fueling | no fueling | no fueling | no fueling |  | < -40 | no fueling | no fueling | no fueling | no fueling | no fueling | no fueling | no fueling | no fueling | no fueling | no fueling | no fueling | no fueling
Lookup Table: 70MPa, -33 to -26°C, 4-7kg (included Step 2-1 SOC = 100%) | [14 empty] | Step 1 Information |  |  |  | Simulation Input |  |  |  | Simulation Results |  |  |  |  | Step 2 Information |  |  |  |  | Step 3 Information (4kg) | [13 empty] | Step 3 Information (7kg) | [13 empty] | Step 3 Information (4kg) | [13 empty] | Step 3 Information (7kg) | [13 empty] | Step 3 Information | [13 empty] | Step 3 Information
H70-T30 4-7kg non-comm CD0 |  | Average Pressure Ramp Rate, APRR [MPa/min] | Target Pressure, Ptarget [MPa] | [11 empty] | H70-T30 4-7kg non-comm CD0 |  | Temperature [°C] |  | Ramp Rate [MPa/min] |  |  | Refueling Time Starting at 2 MPa initial pressure [min] |  | Peak Flow [g/s] |  | max. APRR [MPa/min] up to 7kg | max. HPRR [MPa/min] up to 7kg | H70-T30 4-7kg non-comm CD0 |  | Temperature [°C] |  | Ramp Rate [MPa/min] APRR | H70-T30 4-7kg non-comm CD0 |  | Hot Case Final State of Charge, SOC (Hot Soak - No History) | [11 empty] | H70-T30 4-7kg non-comm CD0 |  | Hot Case Final State of Charge, SOC (Hot Soak - No History) | [11 empty] | H70-T30 4-7kg non-comm CD0 |  | Hot Case Final Gas Temperature [°C] (Hot Soak - No History) | [11 empty] | H70-T30 4-7kg non-comm CD0 |  | Hot Case Final Gas Temperature [°C] (Hot Soak - No History) | [11 empty] | H70-T30 4-7kg non-comm CD0 |  | Final State of Charge, SOC | [11 empty] | H70-T30 4-7kg non-comm CD0 |  | Final Gas Temperature [°C]
|  |  | Initial Tank Pressure, P0 [MPa] | [13 empty] | Hot Soak | Cold Fill | APRR | HPRR 4kg | HPRR 7kg | based on APRR | based on HPRR | 99 l 4 kg | 174l 7kg |  |  |  |  | Cold Soak | Cold Fill |  |  |  | Initial Tank Pressure, P0 [MPa] | [13 empty] | Initial Tank Pressure, P0 [MPa] | [13 empty] | Initial Tank Pressure, P0 [MPa] | [13 empty] | Initial Tank Pressure, P0 [MPa] | [13 empty] | Initial Tank Pressure, P0 [MPa] | [13 empty] | Initial Tank Pressure, P0 [MPa]
|  |  | 0.5 | 2 | 5 | 10 | 15 | 20 | 30 | 40 | 50 | 60 | 70 | > 70 | [20 empty] | 0.5 | 2 | 5 | 10 | 15 | 20 | 30 | 40 | 50 | 60 | 70 | > 70 |  |  | 0.5 | 2 | 5 | 10 | 15 | 20 | 30 | 40 | 50 | 60 | 70 | > 70 |  |  | 0.5 | 2 | 5 | 10 | 15 | 20 | 30 | 40 | 50 | 60 | 70 | > 70 |  |  | 0.5 | 2 | 5 | 10 | 15 | 20 | 30 | 40 | 50 | 60 | 70 | > 70 |  |  | 0.5 | 2 | 5 | 10 | 15 | 20 | 30 | 40 | 50 | 60 | 70 | > 70 |  |  | 0.5 | 2 | 5 | 10 | 15 | 20 | 30 | 40 | 50 | 60 | 70 | > 70
Ambient Temperature, Tamb [°C] | > 50 | no fueling | no fueling | no fueling | no fueling | no fueling | no fueling | no fueling | no fueling | no fueling | no fueling | no fueling | no fueling | no fueling | Ambient Temperature, Tamb [°C] | > 50 | no fueling | no fueling | no fueling | no fueling | no fueling | no fueling | no fueling | no fueling | no fueling | 28.5 | 32.0625 | Ambient Temperature, Tamb [°C] | > 50 | no fueling | no fueling | no fueling | Ambient Temperature, Tamb [°C] | > 50 | no fueling | no fueling | no fueling | no fueling | no fueling | no fueling | no fueling | no fueling | no fueling | no fueling | no fueling | no fueling | Ambient Temperature, Tamb [°C] | > 50 | no fueling | no fueling | no fueling | no fueling | no fueling | no fueling | no fueling | no fueling | no fueling | no fueling | no fueling | no fueling | Ambient Temperature, Tamb [°C] | > 50 | no fueling | no fueling | no fueling | no fueling | no fueling | no fueling | no fueling | no fueling | no fueling | no fueling | no fueling | no fueling | Ambient Temperature, Tamb [°C] | > 50 | no fueling | no fueling | no fueling | no fueling | no fueling | no fueling | no fueling | no fueling | no fueling | no fueling | no fueling | no fueling | Ambient Temperature, Tamb [°C] | > 50 | no fueling | no fueling | no fueling | no fueling | no fueling | no fueling | no fueling | no fueling | no fueling | no fueling | no fueling | no fueling | Ambient Temperature, Tamb [°C] | > 50 | no fueling | no fueling | no fueling | no fueling | no fueling | no fueling | no fueling | no fueling | no fueling | no fueling | no fueling | no fueling
| 50 | 4.1925 | 75.7192 | 76.994 | 76.6306 | 76.0853 | 75.7844 | 75.4278 | 74.8139 | 74.4651 | 74.0081 | 73.473 | 72.6331 | no fueling |  | 50 | 50 | -26 | 4.1925 | 4.7165 | 4.943 | 17.8878 | 15.9003 | 5.1135 | 9.4545 |  |  |  | 50 | 25 | -33 | 4.1925 |  | 50 | 90.48% | 91.57% | 91.39% | 91.17% | 91.17% | 91.17% | 91.33% | 91.85% | 92.44% | 93.18% | 94.06% | no fueling |  | 50 | 91.6% | 91.61% | 91.45% | 91.24% | 91.26% | 91.28% | 91.47% | 92.01% | 92.59% | 93.28% | 94.07% | no fueling |  | 50 | 85 | 84.9289 | 84.2447 | 82.9436 | 81.5274 | 79.9101 | 76.2105 | 71.8842 | 66.7565 | 60.6099 | 52.5684 | no fueling |  | 50 | 85 | 84.7018 | 83.94 | 82.5522 | 81.0388 | 79.3312 | 75.4591 | 71.0589 | 66.0058 | 60.132 | 52.5415 | no fueling |  | 50 | 90.48% | 91.57% | 91.39% | 91.17% | 91.17% | 91.17% | 91.33% | 91.85% | 92.44% | 93.18% | 94.06% | no fueling |  | 50 | 85 | 84.9289 | 84.2447 | 82.9436 | 81.5274 | 79.9101 | 76.2105 | 71.8842 | 66.7565 | 60.6099 | 52.5684 | no fueling
| 45 | 6.6227 | 73.4235 | 75.7751 | 76.1986 | 75.7078 | 75.5888 | 75.2966 | 74.7672 | 74.5366 | 74.0556 | 73.4979 | 72.6156 | no fueling |  | 45 | 45 | -26 | 6.6227 | 7.4506 | 7.5499 | 11.1397 | 9.9019 | 7.9276 | 14.1475 |  |  |  | 45 | 25 | -33 | 6.6227 |  | 45 | 88.52% | 90.53% | 91.03% | 90.93% | 91.16% | 91.29% | 91.69% | 92.48% | 93.21% | 94.08% | 95.07% | no fueling |  | 45 | 88.97% | 90.99% | 91.07% | 90.99% | 91.25% | 91.4% | 91.84% | 92.65% | 93.37% | 94.19% | 95.08% | no fueling |  | 45 | 85 | 85 | 84.199 | 82.5113 | 80.6971 | 78.6591 | 74.0981 | 68.9583 | 63.047 | 56.2428 | 47.6294 | no fueling |  | 45 | 85 | 85 | 84.0126 | 82.1679 | 80.2312 | 78.0644 | 73.2999 | 68.079 | 62.2387 | 55.714 | 47.6019 | no fueling |  | 45 | 88.52% | 90.53% | 91.03% | 90.93% | 91.16% | 91.29% | 91.69% | 92.48% | 93.21% | 94.08% | 95.07% | no fueling |  | 45 | 85 | 85 | 84.199 | 82.5113 | 80.6971 | 78.6591 | 74.0981 | 68.9583 | 63.047 | 56.2428 | 47.6294 | no fueling
| 40 | 9.2068 | 71.163 | 74.4181 | 76.059 | 75.584 | 75.6006 | 75.3249 | 74.7926 | 74.6126 | 74.0845 | 73.5111 | 72.5986 | no fueling |  | 40 | 40 | -26 | 9.2068 | 10.3857 | 10.3577 | 7.8657 | 6.9917 | 10.7614 | 18.8835 |  |  |  | 40 | 25 | -33 | 9.2068 |  | 40 | 86.56% | 89.38% | 90.93% | 90.92% | 91.36% | 91.59% | 92.17% | 93.17% | 94.02% | 95.02% | 96.12% | no fueling |  | 40 | 86.71% | 89.48% | 90.95% | 90.98% | 91.44% | 91.7% | 92.33% | 93.34% | 94.19% | 95.13% | 96.12% | no fueling |  | 40 | 85 | 85 | 84.1266 | 81.9456 | 79.6617 | 77.1547 | 71.6795 | 65.7419 | 59.1091 | 51.7363 | 42.6552 | no fueling |  | 40 | 85 | 85 | 84.0275 | 81.6518 | 79.2251 | 76.5725 | 70.8735 | 64.8531 | 58.289 | 51.2001 | 42.6284 | no fueling |  | 40 | 86.56% | 89.38% | 90.93% | 90.92% | 91.36% | 91.59% | 92.17% | 93.17% | 94.02% | 95.02% | 96.12% | no fueling |  | 40 | 85 | 85 | 84.1266 | 81.9456 | 79.6617 | 77.1547 | 71.6795 | 65.7419 | 59.1091 | 51.7363 | 42.6552 | no fueling
| 35 | 9.4346 | 71.4443 | 74.6939 | 75.7004 | 75.2444 | 75.3087 | 75.0599 | 74.5746 | 74.4547 | 73.9718 | 73.4484 | 72.5842 | no fueling |  | 35 | 40 | -26 | 9.4346 | 10.7712 | 10.614 | 7.705 | 6.8489 | 11.1225 | 19.3038 |  |  |  | 35 | 25 | -33 | 9.4346 |  | 35 | 87.22% | 90.02% | 90.66% | 90.68% | 91.15% | 91.41% | 92.03% | 93.07% | 93.97% | 95% | 96.11% | no fueling |  | 35 | 86.81% | 89.61% | 90.66% | 90.71% | 91.22% | 91.51% | 92.17% | 93.24% | 94.12% | 95.1% | 96.12% | no fueling |  | 35 | 85 | 85 | 83.9242 | 81.7236 | 79.445 | 76.9281 | 71.4413 | 65.5124 | 58.8993 | 51.5719 | 42.5997 | no fueling |  | 35 | 85 | 85 | 83.9094 | 81.5165 | 79.0778 | 76.4136 | 70.7078 | 64.6892 | 58.1304 | 51.0695 | 42.5747 | no fueling |  | 35 | 86.81% | 89.61% | 90.66% | 90.68% | 91.15% | 91.41% | 92.03% | 93.07% | 93.97% | 95% | 96.11% | no fueling |  | 35 | 85 | 85 | 83.9242 | 81.7236 | 79.445 | 76.9281 | 71.4413 | 65.5124 | 58.8993 | 51.5719 | 42.5997 | no fueling
| 30 | 11.2674 | 69.5867 | 73.4476 | 75.0939 | 74.551 | 74.6553 | 74.3367 | 73.6859 | 73.498 | 72.8459 | 72.2035 | 71.2661 | no fueling |  | 30 | 36.7 | -26 | 11.2674 | 12.945 | 12.6758 | 6.3411 | 5.6365 | 13.0936 | 22.5763 |  |  |  | 30 | 20 | -33 | 11.2674 |  | 30 | 85.83% | 89.24% | 90.18% | 90.19% | 90.77% | 91.04% | 91.65% | 92.77% | 93.64% | 94.69% | 95.9% | no fueling |  | 30 | 85.17% | 88.55% | 90.17% | 90.22% | 90.83% | 91.13% | 91.79% | 92.92% | 93.79% | 94.78% | 95.9% | no fueling |  | 30 | 85 | 85 | 83.7547 | 81.1502 | 78.5004 | 75.6042 | 69.3771 | 62.8134 | 55.5694 | 47.6602 | 37.9824 | no fueling |  | 30 | 85 | 85 | 83.7969 | 80.9865 | 78.1657 | 75.1199 | 68.6632 | 62.0111 | 54.8322 | 47.2197 | 37.9821 | no fueling |  | 30 | 85.17% | 88.55% | 90.17% | 90.19% | 90.77% | 91.04% | 91.65% | 92.77% | 93.64% | 94.69% | 95.9% | no fueling |  | 30 | 85 | 85 | 83.7969 | 81.1502 | 78.5004 | 75.6042 | 69.3771 | 62.8134 | 55.5694 | 47.6602 | 37.9824 | no fueling
| 25 | 13.1135 | 67.8349 | 72.2696 | 74.4873 | 73.8467 | 73.9821 | 73.5857 | 72.7519 | 72.4985 | 71.6715 | 70.9184 | no fueling | no fueling |  | 25 | 33.3 | -26 | 13.1135 | 15.1687 | 14.7527 | 5.3586 | 4.7632 | 15.0203 | 25.7377 |  |  |  | 25 | 15 | -33 | 13.1135 |  | 25 | 84.6% | 88.54% | 89.7% | 89.7% | 90.38% | 90.65% | 91.25% | 92.44% | 93.29% | 94.37% | no fueling | no fueling |  | 25 | 83.61% | 87.53% | 89.68% | 89.72% | 90.43% | 90.74% | 91.38% | 92.59% | 93.43% | 94.45% | no fueling | no fueling |  | 25 | 85 | 85 | 83.5276 | 80.5034 | 77.4776 | 74.1758 | 67.1837 | 59.977 | 52.0963 | 43.6022 | no fueling | no fueling |  | 25 | 85 | 85 | 83.6545 | 80.4024 | 77.1864 | 73.7239 | 66.5081 | 59.2127 | 51.4056 | 43.2396 | no fueling | no fueling |  | 25 | 83.61% | 87.53% | 89.68% | 89.7% | 90.38% | 90.65% | 91.25% | 92.44% | 93.29% | 94.37% | no fueling | no fueling |  | 25 | 85 | 85 | 83.6545 | 80.5034 | 77.4776 | 74.1758 | 67.1837 | 59.977 | 52.0963 | 43.6022 | no fueling | no fueling
| 20 | 14.9713 | 66.6511 | 71.4956 | 73.8954 | 73.1423 | 73.3084 | 72.8246 | 71.7814 | 71.4726 | 70.4386 | 69.5977 | no fueling | no fueling |  | 20 | 30 | -26 | 14.9713 | 17.4247 | 16.8427 | 4.6419 | 4.1262 | 16.8957 | 28.7916 |  |  |  | 20 | 10 | -33 | 14.9713 |  | 20 | 83.87% | 88.34% | 89.25% | 89.23% | 90.01% | 90.28% | 90.84% | 92.11% | 92.91% | 94.04% | no fueling | no fueling |  | 20 | 82.54% | 86.85% | 89.21% | 89.23% | 90.05% | 90.35% | 90.96% | 92.25% | 93.04% | 94.1% | no fueling | no fueling |  | 20 | 85 | 85 | 83.2255 | 79.7518 | 76.3232 | 72.6212 | 64.8487 | 57.0112 | 48.472 | 39.3996 | no fueling | no fueling |  | 20 | 85 | 85 | 83.439 | 79.7194 | 76.0952 | 72.237 | 64.2186 | 56.2958 | 47.843 | 39.1236 | no fueling | no fueling |  | 20 | 82.54% | 86.85% | 89.21% | 89.23% | 90.01% | 90.28% | 90.84% | 92.11% | 92.91% | 94.04% | no fueling | no fueling |  | 20 | 85 | 85 | 83.439 | 79.7518 | 76.3232 | 72.6212 | 64.8487 | 57.0112 | 48.472 | 39.3996 | no fueling | no fueling
| 10 | 17.9204 | 64.4371 | 69.9483 | 72.7309 | 71.544 | 71.8103 | 71.1498 | 70.3905 | 69.2779 | 68.2439 | 66.8539 | no fueling | no fueling |  | 10 | 25 | -26 | 17.9204 | 21.1566 | 20.1604 | 3.7917 | 3.3704 | 19.8382 | 33.4034 |  |  |  | 10 | 0 | -33 | 17.9204 |  | 10 | 82.91% | 87.78% | 88.33% | 88.08% | 89.06% | 89.3% | 90.31% | 91.12% | 92.1% | 93% | no fueling | no fueling |  | 10 | 80.51% | 85.49% | 88.26% | 88.05% | 89.07% | 89.35% | 90.41% | 91.24% | 92.2% | 93.02% | no fueling | no fueling |  | 10 | 85 | 85 | 82.7467 | 78.4356 | 74.3826 | 69.9749 | 61.1621 | 51.9756 | 42.5433 | 32.1688 | no fueling | no fueling |  | 10 | 85 | 85 | 83.1292 | 78.5566 | 74.2902 | 69.7126 | 60.6626 | 51.3829 | 42.0574 | 32.0511 | no fueling | no fueling |  | 10 | 80.51% | 85.49% | 88.26% | 88.05% | 89.06% | 89.3% | 90.31% | 91.12% | 92.1% | 93% | no fueling | no fueling |  | 10 | 85 | 85 | 83.1292 | 78.5566 | 74.3826 | 69.9749 | 61.1621 | 51.9756 | 42.5433 | 32.1688 | no fueling | no fueling
| 0 | 23.6442 | 61.932 | 68.2284 | 72.5802 | 70.7709 | 70.7467 | 69.6245 | 68.5888 | 67.0598 | 65.713 | 64.0167 | no fueling | no fueling |  | 0 | 15 | -26 | 23.6442 | 28.4698 | 26.5998 | 2.801 | 2.4898 | 25.116 | 41.6739 |  |  |  | 0 | -10 | -33 | 23.6442 |  | 0 | 81.79% | 87.28% | 88.33% | 87.8% | 88.77% | 88.86% | 90.07% | 90.92% | 91.99% | 93.02% | no fueling | no fueling |  | 0 | 78.18% | 83.96% | 88.19% | 87.72% | 88.74% | 88.87% | 90.13% | 91% | 92.06% | 93.03% | no fueling | no fueling |  | 0 | 85 | 85 | 82.0446 | 76.2326 | 70.8496 | 65.0768 | 54.026 | 42.8121 | 31.6602 | 19.5387 | no fueling | no fueling |  | 0 | 85 | 85 | 82.8029 | 76.6444 | 71.0266 | 65.0301 | 53.7046 | 42.3922 | 31.3637 | 19.5165 | no fueling | no fueling |  | 0 | 78.18% | 83.96% | 88.19% | 87.72% | 88.74% | 88.86% | 90.07% | 90.92% | 91.99% | 93.02% | no fueling | no fueling |  | 0 | 85 | 85 | 82.8029 | 76.6444 | 71.0266 | 65.0768 | 54.026 | 42.8121 | 31.6602 | 19.5387 | no fueling | no fueling
| -10 | 25.396 | 61.921 | 68.1879 | 72.0628 | 71.5436 | 70.0542 | 68.4918 | 66.4347 | 64.4352 | 62.8952 | 61.1821 | no fueling | no fueling |  | -10 | 15 | -26 | 25.396 | 31.5979 | 28.5705 | 2.6062 | 2.3167 | 27.2364 | 44.0775 |  |  |  | -10 | -20 | -33 | 25.396 |  | -10 | 83.25% | 88.24% | 88% | 88.57% | 88.36% | 88.1% | 88.49% | 88.95% | 89.87% | 90.85% | no fueling | no fueling |  | -10 | 78.17% | 83.93% | 87.78% | 88.41% | 88.25% | 88.03% | 88.48% | 88.99% | 89.89% | 90.85% | no fueling | no fueling |  | -10 | 85 | 84.8525 | 81.3733 | 75.7278 | 69.721 | 63.6099 | 51.7969 | 40.0412 | 28.5544 | 16.305 | no fueling | no fueling |  | -10 | 85 | 85 | 82.5728 | 76.6057 | 70.3167 | 63.9624 | 51.812 | 39.8846 | 28.4367 | 16.3033 | no fueling | no fueling |  | -10 | 78.17% | 83.93% | 87.78% | 88.41% | 88.25% | 88.03% | 88.48% | 88.95% | 89.87% | 90.85% | no fueling | no fueling |  | -10 | 85 | 85 | 82.5728 | 76.6057 | 70.3167 | 63.9624 | 51.812 | 40.0412 | 28.5544 | 16.305 | no fueling | no fueling
| -20 | 27.286 | 61.9153 | 68.2424 | 71.5616 | 71.108 | 69.6099 | 68.0325 | 65.6492 | 62.358 | 59.9776 | no fueling | no fueling | no fueling |  | -20 | 15 | -26 | 27.286 | 35.0539 | 30.6967 | 2.4277 | 2.158 | 29.4841 | 46.5941 |  |  |  | -20 | -30 | -33 | 27.286 |  | -20 | 84.62% | 87.91% | 87.69% | 88.36% | 88.17% | 87.92% | 88.05% | 87.42% | 87.59% | no fueling | no fueling | no fueling |  | -20 | 78.16% | 83.97% | 87.39% | 88.11% | 87.98% | 87.77% | 87.98% | 87.4% | 87.59% | no fueling | no fueling | no fueling |  | -20 | 85 | 84.3018 | 80.6463 | 74.8187 | 68.6271 | 62.3774 | 50.2347 | 37.5212 | 25.2647 | no fueling | no fueling | no fueling |  | -20 | 85 | 85 | 82.3126 | 76.15 | 69.6599 | 63.1443 | 50.5988 | 37.6136 | 25.2638 | no fueling | no fueling | no fueling |  | -20 | 78.16% | 83.97% | 87.39% | 88.11% | 87.98% | 87.77% | 87.98% | 87.4% | 87.59% | no fueling | no fueling | no fueling |  | -20 | 85 | 85 | 82.3126 | 76.15 | 69.6599 | 63.1443 | 50.5988 | 37.6136 | 25.2647 | no fueling | no fueling | no fueling
| -30 | 28.5 | 62.0755 | 68.3846 | 70.8264 | 70.4753 | 68.9927 | 67.4266 | 65.1295 | 61.8269 | 58.6643 | no fueling | no fueling | no fueling |  | -30 | 15 | -26 | 28.5 | 38.4511 | 32.6342 | 2.3293 | 2.0342 | 27.4457 | 48.8359 |  |  |  | -30 | -40 | -33 | 28.5 |  | -30 | 85.98% | 87.34% | 87.19% | 87.97% | 87.81% | 87.59% | 87.82% | 87.17% | 86.6% | no fueling | no fueling | no fueling |  | -30 | 78.31% | 84.1% | 86.81% | 87.64% | 87.54% | 87.36% | 87.67% | 87.09% | 86.58% | no fueling | no fueling | no fueling |  | -30 | 85 | 83.6263 | 79.8431 | 73.8622 | 67.5237 | 61.1509 | 48.9103 | 36.1665 | 23.4531 | no fueling | no fueling | no fueling |  | -30 | 85 | 85 | 81.9578 | 75.647 | 68.9824 | 62.3273 | 49.6263 | 36.5249 | 23.543 | no fueling | no fueling | no fueling |  | -30 | 78.31% | 84.1% | 86.81% | 87.64% | 87.54% | 87.36% | 87.67% | 87.09% | 86.58% | no fueling | no fueling | no fueling |  | -30 | 85 | 85 | 81.9578 | 75.647 | 68.9824 | 62.3273 | 49.6263 | 36.5249 | 23.543 | no fueling | no fueling | no fueling
| -40 | 28.5 | 62.0111 | 68.3976 | 70.3363 | 70.0016 | 68.5282 | 66.9778 | 64.7321 | 61.5126 | 58.4946 | no fueling | no fueling | no fueling |  | -40 | 15 | -26 | 28.5 | 41.6317 | 34.3785 | 2.3297 | 1.9314 | 29.1261 | 50.8174 |  |  |  | -40 | -40 | -40 | 28.5 |  | -40 | 87.08% | 87.02% | 86.87% | 87.69% | 87.57% | 87.36% | 87.65% | 87.06% | 86.57% | no fueling | no fueling | no fueling |  | -40 | 78.25% | 84.11% | 86.41% | 87.28% | 87.21% | 87.06% | 87.43% | 86.92% | 86.52% | no fueling | no fueling | no fueling |  | -40 | 84.9686 | 83.0468 | 79.1547 | 73.055 | 66.5942 | 60.1451 | 47.8425 | 35.1739 | 22.8078 | no fueling | no fueling | no fueling |  | -40 | 85 | 85 | 81.7503 | 75.2921 | 68.5001 | 61.7435 | 48.9309 | 35.8212 | 23.0296 | no fueling | no fueling | no fueling |  | -40 | 78.25% | 84.11% | 86.41% | 87.28% | 87.21% | 87.06% | 87.43% | 86.92% | 86.52% | no fueling | no fueling | no fueling |  | -40 | 85 | 85 | 81.7503 | 75.2921 | 68.5001 | 61.7435 | 48.9309 | 35.8212 | 23.0296 | no fueling | no fueling | no fueling
| < -40 | no fueling | no fueling | no fueling | no fueling | no fueling | no fueling | no fueling | no fueling | no fueling | no fueling | no fueling | no fueling | no fueling |  | < -40 | no fueling | no fueling | no fueling | no fueling | no fueling | no fueling | no fueling | no fueling | no fueling |  |  |  | < -40 | no fueling | no fueling | no fueling |  | < -40 | no fueling | no fueling | no fueling | no fueling | no fueling | no fueling | no fueling | no fueling | no fueling | no fueling | no fueling | no fueling |  | < -40 | no fueling | no fueling | no fueling | no fueling | no fueling | no fueling | no fueling | no fueling | no fueling | no fueling | no fueling | no fueling |  | < -40 | no fueling | no fueling | no fueling | no fueling | no fueling | no fueling | no fueling | no fueling | no fueling | no fueling | no fueling | no fueling |  | < -40 | no fueling | no fueling | no fueling | no fueling | no fueling | no fueling | no fueling | no fueling | no fueling | no fueling | no fueling | no fueling |  | < -40 | no fueling | no fueling | no fueling | no fueling | no fueling | no fueling | no fueling | no fueling | no fueling | no fueling | no fueling | no fueling |  | < -40 | no fueling | no fueling | no fueling | no fueling | no fueling | no fueling | no fueling | no fueling | no fueling | no fueling | no fueling | no fueling
Cold Dispenser Tables (-10°C)
Lookup Table: 70MPa, -40 to -33°C, 4-7kg (included Step 2-1 SOC = 100%) | [14 empty] | Step 1 Information |  |  |  | Simulation Input |  |  |  | Simulation Results |  |  |  |  | Step 2-1 Information |  |  |  |  | Step 3 Information (4kg) | [13 empty] | Step 3 Information (7kg) | [13 empty] | Step 3 Information (4kg) | [13 empty] | Step 3 Information (7kg) | [13 empty] | Step 3 Information | [13 empty] | Step 3 Information
H70-T40 4-7kg non-comm CD-10 |  | Average Pressure Ramp Rate, APRR [MPa/min] | Target Pressure, Ptarget [MPa] | [11 empty] | H70-T40 4-7kg non-comm CD-10 |  | Temperature [°C] |  | Ramp Rate [MPa/min] |  |  | Refueling Time Starting at 2 MPa initial pressure [min] |  | Peak Flow [g/s] |  | max. APRR [MPa/min] up to 7kg | max. HPRR [MPa/min] up to 7kg | H70-T40 4-7kg non-comm CD-10 |  | Temperature [°C] |  | Ramp Rate [MPa/min] APRR | H70-T40 4-7kg non-comm CD-10 |  | Hot Case Final State of Charge, SOC (Hot Soak - No History) | [11 empty] | H70-T40 4-7kg non-comm CD-10 |  | Hot Case Final State of Charge, SOC (Hot Soak - No History) | [11 empty] | H70-T40 4-7kg non-comm CD-10 |  | Hot Case Final Gas Temperature [°C] (Hot Soak - No History) | [11 empty] | H70-T40 4-7kg non-comm CD-10 |  | Hot Case Final Gas Temperature [°C] (Hot Soak - No History) | [11 empty] | H70-T40 4-7kg non-comm CD-10 |  | Final State of Charge, SOC | [11 empty] | H70-T40 4-7kg non-comm CD-10 |  | Final Gas Temperature [°C]
|  |  | Initial Tank Pressure, P0 [MPa] | [13 empty] | Hot Soak | Cold Fill | APRR | HPRR 4kg | HPRR 7kg | based on APRR | based on HPRR | 99 l 4 kg | 174l 7kg |  |  |  |  | Cold Soak | Cold Fill |  |  |  | Initial Tank Pressure, P0 [MPa] | [13 empty] | Initial Tank Pressure, P0 [MPa] | [13 empty] | Initial Tank Pressure, P0 [MPa] | [13 empty] | Initial Tank Pressure, P0 [MPa] | [13 empty] | Initial Tank Pressure, P0 [MPa] | [13 empty] | Initial Tank Pressure, P0 [MPa]
|  |  | 0.5 | 2 | 5 | 10 | 15 | 20 | 30 | 40 | 50 | 60 | 70 | > 70 | [20 empty] | 0.5 | 2 | 5 | 10 | 15 | 20 | 30 | 40 | 50 | 60 | 70 | > 70 |  |  | 0.5 | 2 | 5 | 10 | 15 | 20 | 30 | 40 | 50 | 60 | 70 | > 70 |  |  | 0.5 | 2 | 5 | 10 | 15 | 20 | 30 | 40 | 50 | 60 | 70 | > 70 |  |  | 0.5 | 2 | 5 | 10 | 15 | 20 | 30 | 40 | 50 | 60 | 70 | > 70 |  |  | 0.5 | 2 | 5 | 10 | 15 | 20 | 30 | 40 | 50 | 60 | 70 | > 70 |  |  | 0.5 | 2 | 5 | 10 | 15 | 20 | 30 | 40 | 50 | 60 | 70 | > 70
Ambient Temperature, Tamb [°C] | > 50 | no fueling | no fueling | no fueling | no fueling | no fueling | no fueling | no fueling | no fueling | no fueling | no fueling | no fueling | no fueling | no fueling | Ambient Temperature, Tamb [°C] | > 50 | no fueling | no fueling | no fueling | no fueling | no fueling | no fueling | no fueling | no fueling | no fueling | 28.5 | 32.0625 | Ambient Temperature, Tamb [°C] | > 50 | no fueling | no fueling | no fueling | Ambient Temperature, Tamb [°C] | > 50 | no fueling | no fueling | no fueling | no fueling | no fueling | no fueling | no fueling | no fueling | no fueling | no fueling | no fueling | no fueling | Ambient Temperature, Tamb [°C] | > 50 | no fueling | no fueling | no fueling | no fueling | no fueling | no fueling | no fueling | no fueling | no fueling | no fueling | no fueling | no fueling | Ambient Temperature, Tamb [°C] | > 50 | no fueling | no fueling | no fueling | no fueling | no fueling | no fueling | no fueling | no fueling | no fueling | no fueling | no fueling | no fueling | Ambient Temperature, Tamb [°C] | > 50 | no fueling | no fueling | no fueling | no fueling | no fueling | no fueling | no fueling | no fueling | no fueling | no fueling | no fueling | no fueling | Ambient Temperature, Tamb [°C] | > 50 | no fueling | no fueling | no fueling | no fueling | no fueling | no fueling | no fueling | no fueling | no fueling | no fueling | no fueling | no fueling | Ambient Temperature, Tamb [°C] | > 50 | no fueling | no fueling | no fueling | no fueling | no fueling | no fueling | no fueling | no fueling | no fueling | no fueling | no fueling | no fueling
| 50 | 11.1086 | 75.8705 | 76.5571 | 76.2595 | 75.7949 | 75.8483 | 75.5672 | 74.9981 | 74.7933 | 74.2033 | 73.5751 | 72.5976 | no fueling |  | 50 | 50 | -33 | 11.1086 | 12.4971 | 14.835 | 6.7117 | 5.9659 | 12.7625 | 26.0256 |  |  |  | 50 | 25 | -40 | 11.1086 |  | 50 | 90.61% | 91.22% | 91.09% | 90.93% | 91.23% | 91.29% | 91.5% | 92.15% | 92.63% | 93.26% | 94.04% | no fueling |  | 50 | 91.49% | 91.41% | 91.29% | 91.16% | 91.47% | 91.54% | 91.77% | 92.41% | 92.86% | 93.42% | 94.04% | no fueling |  | 50 | 85 | 84.8461 | 84.1656 | 82.8864 | 81.5225 | 79.9006 | 76.1393 | 71.7976 | 66.6616 | 60.6463 | 52.531 | no fueling |  | 50 | 84.1458 | 83.8086 | 83.0618 | 81.6706 | 80.2215 | 78.5471 | 74.7284 | 70.4372 | 65.4801 | 59.8851 | 52.4916 | no fueling |  | 50 | 90.61% | 91.22% | 91.09% | 90.93% | 91.23% | 91.29% | 91.5% | 92.15% | 92.63% | 93.26% | 94.04% | no fueling |  | 50 | 85 | 84.8461 | 84.1656 | 82.8864 | 81.5225 | 79.9006 | 76.1393 | 71.7976 | 66.6616 | 60.6463 | 52.531 | no fueling
| 45 | 15.0841 | 73.1431 | 75.741 | 76.2497 | 75.7634 | 75.9353 | 75.6388 | 75.0202 | 74.861 | 74.2233 | 73.5839 | 72.5821 | no fueling |  | 45 | 45 | -33 | 15.0841 | 16.9696 | 18.8905 | 4.8886 | 4.3455 | 16.617 | 31.8886 |  |  |  | 45 | 25 | -40 | 15.0841 |  | 45 | 88.28% | 90.5% | 91.09% | 91.01% | 91.5% | 91.65% | 92% | 92.85% | 93.43% | 94.18% | 95.06% | no fueling |  | 45 | 91.36% | 91.31% | 91.25% | 91.21% | 91.72% | 91.88% | 92.26% | 93.1% | 93.66% | 94.33% | 95.07% | no fueling |  | 45 | 85 | 85 | 84.1466 | 82.3108 | 80.4379 | 78.308 | 73.6063 | 68.4993 | 62.6853 | 56.13 | 47.5503 | no fueling |  | 45 | 84.8464 | 84.3351 | 83.2288 | 81.2529 | 79.2668 | 77.0715 | 72.2766 | 67.1874 | 61.5313 | 55.3942 | 47.5129 | no fueling |  | 45 | 88.28% | 90.5% | 91.09% | 91.01% | 91.5% | 91.65% | 92% | 92.85% | 93.43% | 94.18% | 95.06% | no fueling |  | 45 | 85 | 85 | 84.1466 | 82.3108 | 80.4379 | 78.308 | 73.6063 | 68.4993 | 62.6853 | 56.13 | 47.5503 | no fueling
| 40 | 18.8982 | 70.8988 | 74.2129 | 76.2229 | 75.7072 | 75.9694 | 75.6522 | 74.9896 | 74.8746 | 74.2048 | 73.5651 | 72.5662 | no fueling |  | 40 | 40 | -33 | 18.8982 | 21.2605 | 22.7584 | 3.8212 | 3.3966 | 20.0371 | 37.1093 |  |  |  | 40 | 25 | -40 | 18.8982 |  | 40 | 86.33% | 89.2% | 91.07% | 91.09% | 91.75% | 91.98% | 92.49% | 93.53% | 94.23% | 95.11% | 96.11% | no fueling |  | 40 | 88.92% | 91.2% | 91.2% | 91.25% | 91.94% | 92.19% | 92.72% | 93.77% | 94.45% | 95.25% | 96.11% | no fueling |  | 40 | 85 | 85 | 84.0824 | 81.6499 | 79.2429 | 76.5885 | 70.9308 | 65.0577 | 58.5903 | 51.5216 | 42.558 | no fueling |  | 40 | 85 | 84.8699 | 83.3694 | 80.7795 | 78.2449 | 75.4876 | 69.7129 | 63.8366 | 57.5058 | 50.8409 | 42.5239 | no fueling |  | 40 | 86.33% | 89.2% | 91.07% | 91.09% | 91.75% | 91.98% | 92.49% | 93.53% | 94.23% | 95.11% | 96.11% | no fueling |  | 40 | 85 | 85 | 84.0824 | 81.6499 | 79.2429 | 76.5885 | 70.9308 | 65.0577 | 58.5903 | 51.5216 | 42.558 | no fueling
| 35 | 19.4159 | 71.0455 | 74.2306 | 75.9207 | 75.4132 | 75.7181 | 75.4155 | 74.7841 | 74.72 | 74.0881 | 73.495 | 72.5507 | no fueling |  | 35 | 40 | -33 | 19.4159 | 21.8429 | 23.1038 | 3.7202 | 3.3068 | 20.4871 | 37.5669 |  |  |  | 35 | 25 | -40 | 19.4159 |  | 35 | 86.46% | 89.22% | 90.83% | 90.86% | 91.57% | 91.81% | 92.35% | 93.44% | 94.17% | 95.09% | 96.11% | no fueling |  | 35 | 88.57% | 90.94% | 90.95% | 91% | 91.74% | 92% | 92.57% | 93.66% | 94.38% | 95.22% | 96.11% | no fueling |  | 35 | 85 | 85 | 84.0029 | 81.5142 | 79.0865 | 76.4198 | 70.7208 | 64.8399 | 58.3752 | 51.3419 | 42.4988 | no fueling |  | 35 | 85 | 84.88 | 83.382 | 80.7253 | 78.1673 | 75.3939 | 69.58 | 63.6925 | 57.357 | 50.707 | 42.4672 | no fueling |  | 35 | 86.46% | 89.22% | 90.83% | 90.86% | 91.57% | 91.81% | 92.35% | 93.44% | 94.17% | 95.09% | 96.11% | no fueling |  | 35 | 85 | 85 | 84.0029 | 81.5142 | 79.0865 | 76.4198 | 70.7208 | 64.8399 | 58.3752 | 51.3419 | 42.4988 | no fueling
| 30 | 22.1519 | 69.7628 | 73.3966 | 75.3449 | 74.7276 | 75.0577 | 74.6697 | 73.8534 | 73.7289 | 72.9282 | 72.2195 | 71.2495 | no fueling |  | 30 | 36.7 | -33 | 22.1519 | 24.9209 | 25.7817 | 3.223 | 2.8649 | 22.774 | 40.9826 |  |  |  | 30 | 20 | -40 | 22.1519 |  | 30 | 85.33% | 88.5% | 90.38% | 90.39% | 91.2% | 91.44% | 91.96% | 93.12% | 93.83% | 94.76% | 95.9% | no fueling |  | 30 | 86.44% | 89.79% | 90.46% | 90.51% | 91.34% | 91.61% | 92.16% | 93.33% | 94.02% | 94.87% | 95.9% | no fueling |  | 30 | 85 | 85 | 83.7965 | 80.8803 | 78.0594 | 74.9708 | 68.5257 | 62.0436 | 54.9913 | 47.4016 | 37.9233 | no fueling |  | 30 | 85 | 85 | 83.38 | 80.2489 | 77.2973 | 74.0871 | 67.4972 | 60.9912 | 54.0613 | 46.8793 | 37.9231 | no fueling |  | 30 | 85.33% | 88.5% | 90.38% | 90.39% | 91.2% | 91.44% | 91.96% | 93.12% | 93.83% | 94.76% | 95.9% | no fueling |  | 30 | 85 | 85 | 83.7965 | 80.8803 | 78.0594 | 74.9708 | 68.5257 | 62.0436 | 54.9913 | 47.4016 | 37.9233 | no fueling
| 25 | 24.9428 | 68.4886 | 72.5969 | 74.7532 | 74.0185 | 74.3772 | 73.8954 | 72.8847 | 72.7023 | 71.725 | 70.9084 | no fueling | no fueling |  | 25 | 33.3 | -33 | 24.9428 | 28.0607 | 28.4603 | 2.8304 | 2.5159 | 25.0069 | 44.2652 |  |  |  | 25 | 15 | -40 | 24.9428 |  | 25 | 84.2% | 87.81% | 89.91% | 89.9% | 90.81% | 91.05% | 91.55% | 92.79% | 93.46% | 94.42% | no fueling | no fueling |  | 25 | 84.47% | 88.17% | 89.95% | 89.99% | 90.92% | 91.19% | 91.73% | 92.98% | 93.63% | 94.51% | no fueling | no fueling |  | 25 | 85 | 85 | 83.6106 | 80.2106 | 76.9943 | 73.4808 | 66.2584 | 59.1587 | 51.4935 | 43.3323 | no fueling | no fueling |  | 25 | 85 | 85 | 83.3916 | 79.7601 | 76.3816 | 72.7398 | 65.3417 | 58.2059 | 50.6642 | 42.9239 | no fueling | no fueling |  | 25 | 84.2% | 87.81% | 89.91% | 89.9% | 90.81% | 91.05% | 91.55% | 92.79% | 93.46% | 94.42% | no fueling | no fueling |  | 25 | 85 | 85 | 83.6106 | 80.2106 | 76.9943 | 73.4808 | 66.2584 | 59.1587 | 51.4935 | 43.3323 | no fueling | no fueling
| 20 | 27.7171 | 67.0447 | 71.574 | 74.162 | 73.2944 | 73.6862 | 73.1077 | 71.878 | 71.6492 | 70.4747 | 69.5662 | no fueling | no fueling |  | 20 | 30 | -33 | 27.7171 | 31.3159 | 31.1817 | 2.5101 | 2.2312 | 27.2189 | 47.4906 |  |  |  | 20 | 10 | -40 | 27.7171 |  | 20 | 83.54% | 87.43% | 89.45% | 89.42% | 90.43% | 90.67% | 91.12% | 92.44% | 93.07% | 94.07% | no fueling | no fueling |  | 20 | 82.9% | 86.92% | 89.46% | 89.47% | 90.51% | 90.78% | 91.27% | 92.61% | 93.22% | 94.14% | no fueling | no fueling |  | 20 | 85 | 85 | 83.352 | 79.4532 | 75.8289 | 71.8949 | 63.8704 | 56.1698 | 47.8732 | 39.1243 | no fueling | no fueling |  | 20 | 85 | 85 | 83.3168 | 79.1847 | 75.3818 | 71.2966 | 63.0769 | 55.3198 | 47.1467 | 38.8225 | no fueling | no fueling |  | 20 | 82.9% | 86.92% | 89.45% | 89.42% | 90.43% | 90.67% | 91.12% | 92.44% | 93.07% | 94.07% | no fueling | no fueling |  | 20 | 85 | 85 | 83.352 | 79.4532 | 75.8289 | 71.8949 | 63.8704 | 56.1698 | 47.8732 | 39.1243 | no fueling | no fueling
| 10 | 28.5 | 70.9927 | 73.6076 | 72.7814 | 71.5122 | 71.9592 | 71.2282 | 70.5282 | 69.3227 | 68.2591 | 66.7973 | no fueling | no fueling |  | 10 | 25 | -33 | 28.5 | 36.6055 | 35.5684 | 2.5125 | 2.0132 | 27.7484 | 52.4453 |  |  |  | 10 | 0 | -40 | 28.5 |  | 10 | 88.25% | 88.87% | 88.63% | 88.34% | 89.49% | 89.68% | 90.72% | 91.4% | 92.26% | 93.01% | no fueling | no fueling |  | 10 | 86.41% | 88.79% | 88.58% | 88.34% | 89.53% | 89.75% | 90.84% | 91.54% | 92.38% | 93.04% | no fueling | no fueling |  | 10 | 85 | 83.957 | 81.351 | 76.8506 | 72.7851 | 68.3348 | 59.6848 | 50.7902 | 41.8269 | 31.8578 | no fueling | no fueling |  | 10 | 85 | 84.3866 | 81.5966 | 76.8257 | 72.5663 | 67.9452 | 59.0786 | 50.1138 | 41.2816 | 31.7184 | no fueling | no fueling |  | 10 | 86.41% | 88.79% | 88.58% | 88.34% | 89.49% | 89.68% | 90.72% | 91.4% | 92.26% | 93.01% | no fueling | no fueling |  | 10 | 85 | 84.3866 | 81.5966 | 76.8506 | 72.7851 | 68.3348 | 59.6848 | 50.7902 | 41.8269 | 31.8578 | no fueling | no fueling
| 0 | 28.5 | 73.5837 | 73.0286 | 72.0453 | 70.2588 | 70.3792 | 69.2717 | 68.3632 | 66.8866 | 65.6081 | 63.9714 | no fueling | no fueling |  | 0 | 15 | -33 | 28.5 | 37.6519 | 35.3485 | 2.4922 | 2.0094 | 32.5026 | 54.2801 |  |  |  | 0 | -10 | -40 | 28.5 |  | 0 | 89.14% | 88.94% | 88.66% | 88.09% | 89.14% | 89.18% | 90.36% | 91.11% | 92.09% | 93.03% | no fueling | no fueling |  | 0 | 88.97% | 88.79% | 88.55% | 88.04% | 89.13% | 89.21% | 90.45% | 91.22% | 92.17% | 93.04% | no fueling | no fueling |  | 0 | 82.3442 | 80.8265 | 77.668 | 72.1449 | 67.1599 | 61.7414 | 51.4911 | 41.0789 | 30.731 | 19.3095 | no fueling | no fueling |  | 0 | 83.2714 | 81.6432 | 78.2622 | 72.4329 | 67.2034 | 61.5891 | 51.0839 | 40.5848 | 30.3784 | 19.2737 | no fueling | no fueling |  | 0 | 88.97% | 88.79% | 88.55% | 88.04% | 89.13% | 89.18% | 90.36% | 91.11% | 92.09% | 93.03% | no fueling | no fueling |  | 0 | 83.2714 | 81.6432 | 78.2622 | 72.4329 | 67.2034 | 61.7414 | 51.4911 | 41.0789 | 30.731 | 19.3095 | no fueling | no fueling
| -10 | 28.5 | 73.4259 | 72.8741 | 71.8702 | 69.9983 | 70.0116 | 68.4461 | 66.4692 | 64.4262 | 62.8813 | 61.178 | no fueling | no fueling |  | -10 | 15 | -33 | 28.5 | 38.712 | 35.97 | 2.4868 | 1.9704 | 33.2 | 55 |  |  |  | -10 | -20 | -40 | 28.5 |  | -10 | 89.09% | 88.89% | 88.59% | 87.96% | 88.92% | 88.57% | 88.86% | 89.13% | 89.91% | 90.85% | no fueling | no fueling |  | -10 | 88.89% | 88.71% | 88.45% | 87.87% | 88.88% | 88.57% | 88.91% | 89.2% | 89.95% | 90.85% | no fueling | no fueling |  | -10 | 81.891 | 80.363 | 77.1745 | 71.6133 | 66.5741 | 60.9564 | 50.1048 | 39.1481 | 28.3023 | 16.2992 | no fueling | no fueling |  | -10 | 82.9689 | 81.34 | 77.9463 | 72.0786 | 66.7959 | 60.9683 | 49.838 | 38.7959 | 28.1072 | 16.297 | no fueling | no fueling |  | -10 | 88.89% | 88.71% | 88.45% | 87.87% | 88.88% | 88.57% | 88.86% | 89.13% | 89.91% | 90.85% | no fueling | no fueling |  | -10 | 82.9689 | 81.34 | 77.9463 | 72.0786 | 66.7959 | 60.9683 | 50.1048 | 39.1481 | 28.3023 | 16.2992 | no fueling | no fueling
| -20 | 28.5 | 72.873 | 72.3374 | 71.3353 | 71.03 | 69.5361 | 67.9608 | 65.6798 | 62.3609 | 59.955 | no fueling | no fueling | no fueling |  | -20 | 15 | -33 | 28.5 | 42.327 | 38.183 | 2.468 | 1.8421 | 35.4 | 57.5 |  |  |  | -20 | -30 | -40 | 28.5 |  | -20 | 88.87% | 88.69% | 88.41% | 89.09% | 88.8% | 88.44% | 88.47% | 87.61% | 87.61% | no fueling | no fueling | no fueling |  | -20 | 88.6% | 88.44% | 88.19% | 88.93% | 88.68% | 88.36% | 88.45% | 87.63% | 87.62% | no fueling | no fueling | no fueling |  | -20 | 80.4413 | 78.8796 | 75.6191 | 70.489 | 64.9371 | 59.3044 | 48.3137 | 36.5952 | 25.0572 | no fueling | no fueling | no fueling |  | -20 | 81.9456 | 80.2752 | 76.8128 | 71.3893 | 65.5749 | 59.7134 | 48.4011 | 36.4975 | 25.0009 | no fueling | no fueling | no fueling |  | -20 | 88.6% | 88.44% | 88.19% | 88.93% | 88.68% | 88.36% | 88.45% | 87.61% | 87.61% | no fueling | no fueling | no fueling |  | -20 | 81.9456 | 80.2752 | 76.8128 | 71.3893 | 65.5749 | 59.7134 | 48.4011 | 36.5952 | 25.0572 | no fueling | no fueling | no fueling
| -30 | 28.5 | 72.0561 | 71.6009 | 70.6416 | 70.4484 | 68.9594 | 67.3856 | 65.185 | 61.8465 | 58.6636 | no fueling | no fueling | no fueling |  | -30 | 15 | -33 | 28.5 | 45.937 | 40.423 | 2.4421 | 1.7218 | 37.5 | 59.9 |  |  |  | -30 | -40 | -40 | 28.5 |  | -30 | 88.43% | 88.33% | 88.09% | 88.88% | 88.6% | 88.24% | 88.32% | 87.42% | 86.66% | no fueling | no fueling | no fueling |  | -30 | 88.08% | 87.99% | 87.79% | 88.63% | 88.4% | 88.08% | 88.24% | 87.39% | 86.66% | no fueling | no fueling | no fueling |  | -30 | 78.9534 | 77.345 | 74.0327 | 68.8683 | 63.2646 | 57.6029 | 46.6703 | 35.0447 | 23.1887 | no fueling | no fueling | no fueling |  | -30 | 80.8863 | 79.1805 | 75.6642 | 70.1949 | 64.3157 | 58.4085 | 47.1006 | 35.1963 | 23.2061 | no fueling | no fueling | no fueling |  | -30 | 88.08% | 87.99% | 87.79% | 88.63% | 88.4% | 88.08% | 88.24% | 87.39% | 86.66% | no fueling | no fueling | no fueling |  | -30 | 80.8863 | 79.1805 | 75.6642 | 70.1949 | 64.3157 | 58.4085 | 47.1006 | 35.1963 | 23.2061 | no fueling | no fueling | no fueling
| -40 | 28.5 | 71.5804 | 71.1243 | 70.1603 | 69.9798 | 68.5006 | 66.9393 | 64.7852 | 61.5302 | 58.4921 | no fueling | no fueling | no fueling |  | -40 | 15 | -33 | 28.5 | 49.356 | 40.478 | 2.4254 | 1.7077 | 39.5 | 60 |  |  |  | -40 | -40 | -40 | 28.5 |  | -40 | 88.25% | 88.15% | 87.91% | 88.72% | 88.45% | 88.1% | 88.21% | 87.35% | 86.64% | no fueling | no fueling | no fueling |  | -40 | 87.82% | 87.73% | 87.53% | 88.39% | 88.16% | 87.86% | 88.05% | 87.25% | 86.61% | no fueling | no fueling | no fueling |  | -40 | 77.6441 | 76.0188 | 72.6527 | 67.4706 | 61.8536 | 56.1848 | 45.3241 | 33.8747 | 22.4517 | no fueling | no fueling | no fueling |  | -40 | 80.0134 | 78.2801 | 74.7199 | 69.2198 | 63.3362 | 57.4038 | 46.1252 | 34.3077 | 22.582 | no fueling | no fueling | no fueling |  | -40 | 87.82% | 87.73% | 87.53% | 88.39% | 88.16% | 87.86% | 88.05% | 87.25% | 86.61% | no fueling | no fueling | no fueling |  | -40 | 80.0134 | 78.2801 | 74.7199 | 69.2198 | 63.3362 | 57.4038 | 46.1252 | 34.3077 | 22.582 | no fueling | no fueling | no fueling
| < -40 | no fueling | no fueling | no fueling | no fueling | no fueling | no fueling | no fueling | no fueling | no fueling | no fueling | no fueling | no fueling | no fueling |  | < -40 | no fueling | no fueling | no fueling | no fueling | no fueling | no fueling | no fueling | no fueling | no fueling |  |  |  | < -40 | no fueling | no fueling | no fueling |  | < -40 | no fueling | no fueling | no fueling | no fueling | no fueling | no fueling | no fueling | no fueling | no fueling | no fueling | no fueling | no fueling |  | < -40 | no fueling | no fueling | no fueling | no fueling | no fueling | no fueling | no fueling | no fueling | no fueling | no fueling | no fueling | no fueling |  | < -40 | no fueling | no fueling | no fueling | no fueling | no fueling | no fueling | no fueling | no fueling | no fueling | no fueling | no fueling | no fueling |  | < -40 | no fueling | no fueling | no fueling | no fueling | no fueling | no fueling | no fueling | no fueling | no fueling | no fueling | no fueling | no fueling |  | < -40 | no fueling | no fueling | no fueling | no fueling | no fueling | no fueling | no fueling | no fueling | no fueling | no fueling | no fueling | no fueling |  | < -40 | no fueling | no fueling | no fueling | no fueling | no fueling | no fueling | no fueling | no fueling | no fueling | no fueling | no fueling | no fueling
Lookup Table: 70MPa, -33 to -26°C, 4-7kg (included Step 2-1 SOC = 100%) | [14 empty] | Step 1 Information |  |  |  | Simulation Input |  |  |  | Simulation Results |  |  |  |  | Step 2 Information |  |  |  |  | Step 3 Information (4kg) | [13 empty] | Step 3 Information (7kg) | [13 empty] | Step 3 Information (4kg) | [13 empty] | Step 3 Information (7kg) | [13 empty] | Step 3 Information | [13 empty] | Step 3 Information
H70-T30 4-7kg non-comm CD-10 |  | Average Pressure Ramp Rate, APRR [MPa/min] | Target Pressure, Ptarget [MPa] | [11 empty] | H70-T30 4-7kg non-comm CD-10 |  | Temperature [°C] |  | Ramp Rate [MPa/min] |  |  | Refueling Time Starting at 2 MPa initial pressure [min] |  | Peak Flow [g/s] |  | max. APRR [MPa/min] up to 7kg | max. HPRR [MPa/min] up to 7kg | H70-T30 4-7kg non-comm CD-10 |  | Temperature [°C] |  | Ramp Rate [MPa/min] APRR | H70-T30 4-7kg non-comm CD-10 |  | Hot Case Final State of Charge, SOC (Hot Soak - No History) | [11 empty] | H70-T30 4-7kg non-comm CD-10 |  | Hot Case Final State of Charge, SOC (Hot Soak - No History) | [11 empty] | H70-T30 4-7kg non-comm CD-10 |  | Hot Case Final Gas Temperature [°C] (Hot Soak - No History) | [11 empty] | H70-T30 4-7kg non-comm CD-10 |  | Hot Case Final Gas Temperature [°C] (Hot Soak - No History) | [11 empty] | H70-T30 4-7kg non-comm CD-10 |  | Final State of Charge, SOC | [11 empty] | H70-T30 4-7kg non-comm CD-10 |  | Final Gas Temperature [°C]
|  |  | Initial Tank Pressure, P0 [MPa] | [13 empty] | Hot Soak | Cold Fill | APRR | HPRR 4kg | HPRR 7kg | based on APRR | based on HPRR | 99 l 4 kg | 174l 7kg |  |  |  |  | Cold Soak | Cold Fill |  |  |  | Initial Tank Pressure, P0 [MPa] | [13 empty] | Initial Tank Pressure, P0 [MPa] | [13 empty] | Initial Tank Pressure, P0 [MPa] | [13 empty] | Initial Tank Pressure, P0 [MPa] | [13 empty] | Initial Tank Pressure, P0 [MPa] | [13 empty] | Initial Tank Pressure, P0 [MPa]
|  |  | 0.5 | 2 | 5 | 10 | 15 | 20 | 30 | 40 | 50 | 60 | 70 | > 70 | [20 empty] | 0.5 | 2 | 5 | 10 | 15 | 20 | 30 | 40 | 50 | 60 | 70 | > 70 |  |  | 0.5 | 2 | 5 | 10 | 15 | 20 | 30 | 40 | 50 | 60 | 70 | > 70 |  |  | 0.5 | 2 | 5 | 10 | 15 | 20 | 30 | 40 | 50 | 60 | 70 | > 70 |  |  | 0.5 | 2 | 5 | 10 | 15 | 20 | 30 | 40 | 50 | 60 | 70 | > 70 |  |  | 0.5 | 2 | 5 | 10 | 15 | 20 | 30 | 40 | 50 | 60 | 70 | > 70 |  |  | 0.5 | 2 | 5 | 10 | 15 | 20 | 30 | 40 | 50 | 60 | 70 | > 70
Ambient Temperature, Tamb [°C] | > 50 | no fueling | no fueling | no fueling | no fueling | no fueling | no fueling | no fueling | no fueling | no fueling | no fueling | no fueling | no fueling | no fueling | Ambient Temperature, Tamb [°C] | > 50 | no fueling | no fueling | no fueling | no fueling | no fueling | no fueling | no fueling | no fueling | no fueling | 28.5 | 32.0625 | Ambient Temperature, Tamb [°C] | > 50 | no fueling | no fueling | no fueling | Ambient Temperature, Tamb [°C] | > 50 | no fueling | no fueling | no fueling | no fueling | no fueling | no fueling | no fueling | no fueling | no fueling | no fueling | no fueling | no fueling | Ambient Temperature, Tamb [°C] | > 50 | no fueling | no fueling | no fueling | no fueling | no fueling | no fueling | no fueling | no fueling | no fueling | no fueling | no fueling | no fueling | Ambient Temperature, Tamb [°C] | > 50 | no fueling | no fueling | no fueling | no fueling | no fueling | no fueling | no fueling | no fueling | no fueling | no fueling | no fueling | no fueling | Ambient Temperature, Tamb [°C] | > 50 | no fueling | no fueling | no fueling | no fueling | no fueling | no fueling | no fueling | no fueling | no fueling | no fueling | no fueling | no fueling | Ambient Temperature, Tamb [°C] | > 50 | no fueling | no fueling | no fueling | no fueling | no fueling | no fueling | no fueling | no fueling | no fueling | no fueling | no fueling | no fueling | Ambient Temperature, Tamb [°C] | > 50 | no fueling | no fueling | no fueling | no fueling | no fueling | no fueling | no fueling | no fueling | no fueling | no fueling | no fueling | no fueling
| 50 | 4.6988 | 75.3231 | 76.7344 | 76.3796 | 75.8466 | 75.5863 | 75.2486 | 74.6633 | 74.3561 | 73.9153 | 73.4045 | 72.6065 | no fueling |  | 50 | 50 | -26 | 4.6988 | 5.2861 | 5.3501 | 15.9052 | 14.1379 | 5.7334 | 10.2307 |  |  |  | 50 | 25 | -33 | 4.6988 |  | 50 | 90.15% | 91.35% | 91.19% | 90.99% | 91.04% | 91.06% | 91.28% | 91.85% | 92.46% | 93.2% | 94.06% | no fueling |  | 50 | 90.46% | 91.36% | 91.21% | 91.03% | 91.1% | 91.14% | 91.39% | 91.98% | 92.58% | 93.29% | 94.06% | no fueling |  | 50 | 85 | 84.9328 | 84.1968 | 82.825 | 81.3371 | 79.6623 | 75.8294 | 71.4194 | 66.2655 | 60.222 | 52.4585 | no fueling |  | 50 | 85 | 84.8615 | 84.0576 | 82.5965 | 81.0067 | 79.2406 | 75.24 | 70.7362 | 65.6195 | 59.7838 | 52.4341 | no fueling |  | 50 | 90.15% | 91.35% | 91.19% | 90.99% | 91.04% | 91.06% | 91.28% | 91.85% | 92.46% | 93.2% | 94.06% | no fueling |  | 50 | 85 | 84.9328 | 84.1968 | 82.825 | 81.3371 | 79.6623 | 75.8294 | 71.4194 | 66.2655 | 60.222 | 52.4585 | no fueling
| 45 | 7.2565 | 73.1972 | 75.7509 | 76.0221 | 75.5343 | 75.4501 | 75.1669 | 74.6417 | 74.4371 | 73.9636 | 73.4337 | 72.5904 | no fueling |  | 45 | 45 | -26 | 7.2565 | 8.2904 | 8.1636 | 10.1634 | 9.0341 | 8.7785 | 15.2326 |  |  |  | 45 | 25 | -33 | 7.2565 |  | 45 | 88.83% | 91.01% | 90.91% | 90.83% | 91.11% | 91.26% | 91.69% | 92.5% | 93.24% | 94.11% | 95.07% | no fueling |  | 45 | 88.33% | 90.51% | 90.91% | 90.86% | 91.16% | 91.33% | 91.8% | 92.64% | 93.38% | 94.21% | 95.08% | no fueling |  | 45 | 85 | 84.9923 | 84.0239 | 82.2277 | 80.3356 | 78.2329 | 73.5491 | 68.3587 | 62.4748 | 55.8284 | 47.5138 | no fueling |  | 45 | 85 | 85 | 84.033 | 82.0939 | 80.0668 | 77.8209 | 72.9431 | 67.645 | 61.7782 | 55.3406 | 47.4863 | no fueling |  | 45 | 88.33% | 90.51% | 90.91% | 90.83% | 91.11% | 91.26% | 91.69% | 92.5% | 93.24% | 94.11% | 95.07% | no fueling |  | 45 | 85 | 85 | 84.033 | 82.2277 | 80.3356 | 78.2329 | 73.5491 | 68.3587 | 62.4748 | 55.8284 | 47.5138 | no fueling
| 40 | 9.8905 | 71.2148 | 74.6318 | 75.897 | 75.4171 | 75.4608 | 75.1863 | 74.6523 | 74.4962 | 73.9832 | 73.4437 | 72.5748 | no fueling |  | 40 | 40 | -26 | 9.8905 | 11.4616 | 11.1269 | 7.3436 | 6.5276 | 11.7752 | 20.149 |  |  |  | 40 | 25 | -33 | 9.8905 |  | 40 | 87.65% | 90.52% | 90.85% | 90.86% | 91.34% | 91.59% | 92.18% | 93.2% | 94.06% | 95.05% | 96.12% | no fueling |  | 40 | 86.61% | 89.56% | 90.83% | 90.87% | 91.38% | 91.65% | 92.3% | 93.34% | 94.2% | 95.15% | 96.12% | no fueling |  | 40 | 85 | 85 | 83.7968 | 81.511 | 79.1593 | 76.5776 | 71.0066 | 65.0532 | 58.4873 | 51.3007 | 42.5384 | no fueling |  | 40 | 85 | 85 | 83.9185 | 81.4401 | 78.924 | 76.2123 | 70.4062 | 64.3377 | 57.7808 | 50.8045 | 42.5108 | no fueling |  | 40 | 86.61% | 89.56% | 90.83% | 90.86% | 91.34% | 91.59% | 92.18% | 93.2% | 94.06% | 95.05% | 96.12% | no fueling |  | 40 | 85 | 85 | 83.9185 | 81.511 | 79.1593 | 76.5776 | 71.0066 | 65.0532 | 58.4873 | 51.3007 | 42.5384 | no fueling
| 35 | 10.1414 | 71.1133 | 74.4707 | 75.5419 | 75.0815 | 75.1711 | 74.9222 | 74.4343 | 74.3373 | 73.8699 | 73.3799 | 72.5604 | no fueling |  | 35 | 40 | -26 | 10.1414 | 11.8713 | 11.409 | 7.146 | 6.352 | 12.1519 | 20.6056 |  |  |  | 35 | 25 | -33 | 10.1414 |  | 35 | 87.9% | 90.59% | 90.58% | 90.61% | 91.12% | 91.39% | 92.03% | 93.1% | 94% | 95.03% | 96.12% | no fueling |  | 35 | 86.52% | 89.42% | 90.54% | 90.61% | 91.15% | 91.45% | 92.13% | 93.23% | 94.13% | 95.12% | 96.12% | no fueling |  | 35 | 85 | 84.9555 | 83.6683 | 81.354 | 78.9811 | 76.3871 | 70.7923 | 64.8395 | 58.2859 | 51.1386 | 42.4828 | no fueling |  | 35 | 85 | 85 | 83.8616 | 81.3518 | 78.8344 | 76.0833 | 70.2599 | 64.183 | 57.6291 | 50.6757 | 42.4569 | no fueling |  | 35 | 86.52% | 89.42% | 90.54% | 90.61% | 91.12% | 91.39% | 92.03% | 93.1% | 94% | 95.03% | 96.12% | no fueling |  | 35 | 85 | 85 | 83.8616 | 81.354 | 78.9811 | 76.3871 | 70.7923 | 64.8395 | 58.2859 | 51.1386 | 42.4828 | no fueling
| 30 | 12.0408 | 69.5229 | 73.4265 | 74.9331 | 74.3836 | 74.5113 | 74.1904 | 73.537 | 73.3749 | 72.7433 | 72.1383 | 71.2532 | no fueling |  | 30 | 36.7 | -26 | 12.0408 | 14.1904 | 13.5459 | 5.9321 | 5.2729 | 14.2032 | 23.9376 |  |  |  | 30 | 20 | -33 | 12.0408 |  | 30 | 86.96% | 90.12% | 90.1% | 90.13% | 90.75% | 91.02% | 91.66% | 92.8% | 93.67% | 94.72% | 95.91% | no fueling |  | 30 | 85.12% | 88.53% | 90.05% | 90.12% | 90.77% | 91.08% | 91.76% | 92.92% | 93.8% | 94.81% | 95.91% | no fueling |  | 30 | 85 | 84.9412 | 83.4051 | 80.694 | 77.9527 | 74.9854 | 68.6654 | 62.0982 | 54.9403 | 47.2377 | 37.9202 | no fueling |  | 30 | 85 | 85 | 83.6786 | 80.7455 | 77.8581 | 74.7141 | 68.1557 | 61.4631 | 54.3105 | 46.8273 | 37.9215 | no fueling |  | 30 | 85.12% | 88.53% | 90.05% | 90.12% | 90.75% | 91.02% | 91.66% | 92.8% | 93.67% | 94.72% | 95.91% | no fueling |  | 30 | 85 | 85 | 83.6786 | 80.7455 | 77.9527 | 74.9854 | 68.6654 | 62.0982 | 54.9403 | 47.2377 | 37.9215 | no fueling
| 25 | 13.9659 | 67.6974 | 72.235 | 74.3463 | 73.6946 | 73.8546 | 73.4531 | 72.6121 | 72.386 | 71.5775 | 70.8595 | no fueling | no fueling |  | 25 | 33.3 | -26 | 13.9659 | 16.5568 | 15.7117 | 5.029 | 4.4702 | 16.202 | 27.1738 |  |  |  | 25 | 15 | -33 | 13.9659 |  | 25 | 85.74% | 89.66% | 89.64% | 89.66% | 90.37% | 90.66% | 91.27% | 92.48% | 93.33% | 94.4% | no fueling | no fueling |  | 25 | 83.49% | 87.5% | 89.58% | 89.63% | 90.38% | 90.7% | 91.36% | 92.6% | 93.45% | 94.48% | no fueling | no fueling |  | 25 | 85 | 84.977 | 83.2126 | 80.0359 | 76.9143 | 73.535 | 66.454 | 59.2572 | 51.4735 | 43.2007 | no fueling | no fueling |  | 25 | 85 | 85 | 83.5616 | 80.1695 | 76.8645 | 73.3162 | 65.9801 | 58.655 | 50.8817 | 42.8571 | no fueling | no fueling |  | 25 | 83.49% | 87.5% | 89.58% | 89.63% | 90.37% | 90.66% | 91.27% | 92.48% | 93.33% | 94.4% | no fueling | no fueling |  | 25 | 85 | 85 | 83.5616 | 80.1695 | 76.9143 | 73.535 | 66.454 | 59.2572 | 51.4735 | 43.2007 | no fueling | no fueling
| 20 | 15.8855 | 66.1201 | 71.1278 | 73.7475 | 72.9812 | 73.172 | 72.6832 | 71.6322 | 71.3574 | 70.3446 | 69.5424 | no fueling | no fueling |  | 20 | 30 | -26 | 15.8855 | 18.9265 | 17.8711 | 4.3516 | 3.8681 | 18.1187 | 30.2697 |  |  |  | 20 | 10 | -33 | 15.8855 |  | 20 | 84.69% | 89.08% | 89.17% | 89.17% | 89.99% | 90.27% | 90.85% | 92.15% | 92.95% | 94.07% | no fueling | no fueling |  | 20 | 82.06% | 86.53% | 89.09% | 89.13% | 89.99% | 90.3% | 90.93% | 92.26% | 93.06% | 94.13% | no fueling | no fueling |  | 20 | 85 | 85 | 82.9417 | 79.3261 | 75.7932 | 72.0054 | 64.1235 | 56.2944 | 47.8582 | 39.0236 | no fueling | no fueling |  | 20 | 85 | 85 | 83.4097 | 79.5306 | 75.8065 | 71.8469 | 63.6979 | 55.7372 | 47.3199 | 38.7555 | no fueling | no fueling |  | 20 | 82.06% | 86.53% | 89.09% | 89.13% | 89.99% | 90.27% | 90.85% | 92.15% | 92.95% | 94.07% | no fueling | no fueling |  | 20 | 85 | 85 | 83.4097 | 79.5306 | 75.8065 | 72.0054 | 64.1235 | 56.2944 | 47.8582 | 39.0236 | no fueling | no fueling
| 10 | 18.9178 | 64.4712 | 69.953 | 72.5889 | 71.3796 | 71.6762 | 71.0099 | 70.2683 | 69.1684 | 68.1655 | 66.809 | no fueling | no fueling |  | 10 | 25 | -26 | 18.9178 | 22.8614 | 21.2825 | 3.592 | 3.1929 | 21.1395 | 34.9291 |  |  |  | 10 | 0 | -33 | 18.9178 |  | 10 | 84.07% | 88.5% | 88.28% | 88.03% | 89.06% | 89.3% | 90.35% | 91.17% | 92.15% | 93.02% | no fueling | no fueling |  | 10 | 80.55% | 85.5% | 88.16% | 87.96% | 89.02% | 89.31% | 90.41% | 91.26% | 92.24% | 93.05% | no fueling | no fueling |  | 10 | 85 | 84.8997 | 82.3629 | 77.9003 | 73.7627 | 69.28 | 60.392 | 51.2293 | 41.9367 | 31.8536 | no fueling | no fueling |  | 10 | 85 | 85 | 83.0188 | 78.2966 | 73.9395 | 69.2611 | 60.1003 | 50.7917 | 41.5271 | 31.7286 | no fueling | no fueling |  | 10 | 80.55% | 85.5% | 88.16% | 87.96% | 89.02% | 89.3% | 90.35% | 91.17% | 92.15% | 93.02% | no fueling | no fueling |  | 10 | 85 | 85 | 83.0188 | 78.2966 | 73.9395 | 69.28 | 60.392 | 51.2293 | 41.9367 | 31.8536 | no fueling | no fueling
| 0 | 24.8699 | 61.859 | 68.1756 | 72.4496 | 70.6242 | 70.6275 | 69.4938 | 68.4785 | 66.9614 | 65.6445 | 63.9865 | no fueling | no fueling |  | 0 | 15 | -26 | 24.8699 | 30.5698 | 27.9787 | 2.6609 | 2.3652 | 26.5491 | 43.361 |  |  |  | 0 | -10 | -33 | 24.8699 |  | 0 | 82.69% | 88.19% | 88.28% | 87.77% | 88.79% | 88.88% | 90.12% | 90.98% | 92.05% | 93.04% | no fueling | no fueling |  | 0 | 78.11% | 83.91% | 88.09% | 87.64% | 88.7% | 88.84% | 90.14% | 91.04% | 92.11% | 93.04% | no fueling | no fueling |  | 0 | 85 | 85 | 81.6671 | 75.6863 | 70.2167 | 64.3492 | 53.2423 | 42.0632 | 31.0772 | 19.3376 | no fueling | no fueling |  | 0 | 85 | 85 | 82.7034 | 76.3781 | 70.6521 | 64.553 | 53.125 | 41.782 | 30.8279 | 19.3073 | no fueling | no fueling |  | 0 | 78.11% | 83.91% | 88.09% | 87.64% | 88.7% | 88.84% | 90.12% | 90.98% | 92.05% | 93.04% | no fueling | no fueling |  | 0 | 85 | 85 | 82.7034 | 76.3781 | 70.6521 | 64.553 | 53.2423 | 42.0632 | 31.0772 | 19.3376 | no fueling | no fueling
| -10 | 25.396 | 61.921 | 68.1879 | 72.0628 | 71.5436 | 70.0542 | 68.4918 | 66.4347 | 64.4352 | 62.8952 | 61.1821 | no fueling | no fueling |  | -10 | 15 | -26 | 25.396 | 31.5979 | 28.5705 | 2.6062 | 2.3167 | 33.2 | 55 |  |  |  | -10 | -20 | -33 | 25.396 |  | -10 | 83.25% | 88.24% | 88% | 88.57% | 88.36% | 88.1% | 88.49% | 88.95% | 89.87% | 90.85% | no fueling | no fueling |  | -10 | 78.17% | 83.93% | 87.78% | 88.41% | 88.25% | 88.03% | 88.48% | 88.99% | 89.89% | 90.85% | no fueling | no fueling |  | -10 | 85 | 84.8525 | 81.3733 | 75.7278 | 69.721 | 63.6099 | 51.7969 | 40.0412 | 28.5544 | 16.305 | no fueling | no fueling |  | -10 | 85 | 85 | 82.5728 | 76.6057 | 70.3167 | 63.9624 | 51.812 | 39.8846 | 28.4367 | 16.3033 | no fueling | no fueling |  | -10 | 78.17% | 83.93% | 87.78% | 88.41% | 88.25% | 88.03% | 88.48% | 88.95% | 89.87% | 90.85% | no fueling | no fueling |  | -10 | 85 | 85 | 82.5728 | 76.6057 | 70.3167 | 63.9624 | 51.812 | 40.0412 | 28.5544 | 16.305 | no fueling | no fueling
| -20 | 27.286 | 61.9153 | 68.2424 | 71.5616 | 71.108 | 69.6099 | 68.0325 | 65.6492 | 62.358 | 59.9776 | no fueling | no fueling | no fueling |  | -20 | 15 | -26 | 27.286 | 35.0539 | 30.6967 | 2.4277 | 2.158 | 35.4 | 57.5 |  |  |  | -20 | -30 | -33 | 27.286 |  | -20 | 84.62% | 87.91% | 87.69% | 88.36% | 88.17% | 87.92% | 88.05% | 87.42% | 87.59% | no fueling | no fueling | no fueling |  | -20 | 78.16% | 83.97% | 87.39% | 88.11% | 87.98% | 87.77% | 87.98% | 87.4% | 87.59% | no fueling | no fueling | no fueling |  | -20 | 85 | 84.3018 | 80.6463 | 74.8187 | 68.6271 | 62.3774 | 50.2347 | 37.5212 | 25.2647 | no fueling | no fueling | no fueling |  | -20 | 85 | 85 | 82.3126 | 76.15 | 69.6599 | 63.1443 | 50.5988 | 37.6136 | 25.2638 | no fueling | no fueling | no fueling |  | -20 | 78.16% | 83.97% | 87.39% | 88.11% | 87.98% | 87.77% | 87.98% | 87.4% | 87.59% | no fueling | no fueling | no fueling |  | -20 | 85 | 85 | 82.3126 | 76.15 | 69.6599 | 63.1443 | 50.5988 | 37.6136 | 25.2647 | no fueling | no fueling | no fueling
| -30 | 28.5 | 62.0755 | 68.3846 | 70.8264 | 70.4753 | 68.9927 | 67.4266 | 65.1295 | 61.8269 | 58.6643 | no fueling | no fueling | no fueling |  | -30 | 15 | -26 | 28.5 | 38.4511 | 32.6342 | 2.3293 | 2.0342 | 37.5 | 59.9 |  |  |  | -30 | -40 | -33 | 28.5 |  | -30 | 85.98% | 87.34% | 87.19% | 87.97% | 87.81% | 87.59% | 87.82% | 87.17% | 86.6% | no fueling | no fueling | no fueling |  | -30 | 78.31% | 84.1% | 86.81% | 87.64% | 87.54% | 87.36% | 87.67% | 87.09% | 86.58% | no fueling | no fueling | no fueling |  | -30 | 85 | 83.6263 | 79.8431 | 73.8622 | 67.5237 | 61.1509 | 48.9103 | 36.1665 | 23.4531 | no fueling | no fueling | no fueling |  | -30 | 85 | 85 | 81.9578 | 75.647 | 68.9824 | 62.3273 | 49.6263 | 36.5249 | 23.543 | no fueling | no fueling | no fueling |  | -30 | 78.31% | 84.1% | 86.81% | 87.64% | 87.54% | 87.36% | 87.67% | 87.09% | 86.58% | no fueling | no fueling | no fueling |  | -30 | 85 | 85 | 81.9578 | 75.647 | 68.9824 | 62.3273 | 49.6263 | 36.5249 | 23.543 | no fueling | no fueling | no fueling
| -40 | 28.5 | 62.0111 | 68.3976 | 70.3363 | 70.0016 | 68.5282 | 66.9778 | 64.7321 | 61.5126 | 58.4946 | no fueling | no fueling | no fueling |  | -40 | 15 | -26 | 28.5 | 41.6317 | 34.3785 | 2.3297 | 1.9314 | 39.5 | 60 |  |  |  | -40 | -40 | -40 | 28.5 |  | -40 | 87.08% | 87.02% | 86.87% | 87.69% | 87.57% | 87.36% | 87.65% | 87.06% | 86.57% | no fueling | no fueling | no fueling |  | -40 | 78.25% | 84.11% | 86.41% | 87.28% | 87.21% | 87.06% | 87.43% | 86.92% | 86.52% | no fueling | no fueling | no fueling |  | -40 | 84.9686 | 83.0468 | 79.1547 | 73.055 | 66.5942 | 60.1451 | 47.8425 | 35.1739 | 22.8078 | no fueling | no fueling | no fueling |  | -40 | 85 | 85 | 81.7503 | 75.2921 | 68.5001 | 61.7435 | 48.9309 | 35.8212 | 23.0296 | no fueling | no fueling | no fueling |  | -40 | 78.25% | 84.11% | 86.41% | 87.28% | 87.21% | 87.06% | 87.43% | 86.92% | 86.52% | no fueling | no fueling | no fueling |  | -40 | 85 | 85 | 81.7503 | 75.2921 | 68.5001 | 61.7435 | 48.9309 | 35.8212 | 23.0296 | no fueling | no fueling | no fueling
| < -40 | no fueling | no fueling | no fueling | no fueling | no fueling | no fueling | no fueling | no fueling | no fueling | no fueling | no fueling | no fueling | no fueling |  | < -40 | no fueling | no fueling | no fueling | no fueling | no fueling | no fueling | no fueling | no fueling | no fueling |  |  |  | < -40 | no fueling | no fueling | no fueling |  | < -40 | no fueling | no fueling | no fueling | no fueling | no fueling | no fueling | no fueling | no fueling | no fueling | no fueling | no fueling | no fueling |  | < -40 | no fueling | no fueling | no fueling | no fueling | no fueling | no fueling | no fueling | no fueling | no fueling | no fueling | no fueling | no fueling |  | < -40 | no fueling | no fueling | no fueling | no fueling | no fueling | no fueling | no fueling | no fueling | no fueling | no fueling | no fueling | no fueling |  | < -40 | no fueling | no fueling | no fueling | no fueling | no fueling | no fueling | no fueling | no fueling | no fueling | no fueling | no fueling | no fueling |  | < -40 | no fueling | no fueling | no fueling | no fueling | no fueling | no fueling | no fueling | no fueling | no fueling | no fueling | no fueling | no fueling |  | < -40 | no fueling | no fueling | no fueling | no fueling | no fueling | no fueling | no fueling | no fueling | no fueling | no fueling | no fueling | no fueling

## 70MPa, 4-7kg (comm)
Lookup Table: 70MPa, -40 to -33°C, 4-7kg (SOC = 100%) | [17 empty] | Step 1 Information |  |  |  | Simulation Input |  |  |  | Simulation Results |  |  |  |  | Step 2 Information |  |  |  |  | Step 2-2 (Cold Case 120% SOC): Lookup Table: 70MPa, -40 to -33°C, 4-7kg | [14 empty] | Step 2-3 (Hot Case 100% SOC, 4kg): Lookup Table: 70MPa, -40 to -33°C, 4-7kg | [14 empty] | Step 2-3 (Hot Case 100% SOC, 7kg): Lookup Table: 70MPa, -40 to -33°C, 4-7kg | [14 empty] | Step 2-2 Information (Cold Case 120% SOC, 4-7kg) | [13 empty] | Step 2-3 Information (Hot Case 100% SOC, 4kg) | [13 empty] | Step 2-3 Information (Hot Case 100% SOC, 7kg) | [13 empty] | Step 2-2 Information (Cold Case 120% SOC, 4-7kg) | [13 empty] | Step 2-3 Information (Hot Case 100% SOC, 4kg) | [13 empty] | Step 2-3 Information (Hot Case 100% SOC, 7kg) | [13 empty] | Step 2-2 / 2-3 Information | [13 empty] | Step 2-2 / 2-3 Information | [13 empty] | Step 4-1 Top-Off-Fill-Information (Hot Case SOC = 100%) |  |  |  |  | Step 4-3 Top-Off-Fill-Information (Cold Case SOC = 120%)
H70-T40 4-7kg comm |  | Average Pressure Ramp Rate, APRR [MPa/min] | Target Pressure Ptarget [MPa] | Target Pressure Top-Off [MPa] | Top-Off-APRR [MPa/min] | Target Pressure, Ptarget [MPa] | [11 empty] | H70-T40 4-7kg comm |  | Temperature [°C] |  | Ramp Rate [MPa/min] |  |  | Refueling Time [min/85.5MPa] |  | Peak Flow [g/s] |  | max. APRR [MPa/min] up to 7kg | max. HPRR [MPa/min] up to 7kg | H70-T40 4-7kg comm |  | Temperature [°C] |  | Ramp Rate [MPa/min] APRR | H70-T40 4-7kg comm |  | Average Pressure Ramp Rate, APRR [MPa/min] | Target Pressure, Ptarget [MPa] | [11 empty] | H70-T40 4-7kg comm |  | Hot Pressure Ramp Rate, HPRR [MPa/min] | Target Pressure, Ptarget [MPa] | [11 empty] | H70-T40 4-7kg comm |  | Hot Pressure Ramp Rate, HPRR [MPa/min] | Target Pressure, Ptarget [MPa] | [11 empty] | H70-T40 4-7kg comm |  | Cold Case Final State of Charge, SOC (Cold Soak - History: Driving from initially full) | [11 empty] | H70-T40 4-7kg comm |  | Hot Case Final State of Charge, SOC (Hot Soak - No History) | [11 empty] | H70-T40 4-7kg comm |  | Hot Case Final State of Charge, SOC (Hot Soak - No History) | [11 empty] | H70-T40 4-7kg comm |  | Cold Case Final Gas Temperature [°C] (Cold Soak - History: Driving from initially full) | [11 empty] | H70-T40 4-7kg comm |  | Hot Case Final Gas Temperature [°C] (Hot Soak - No History) | [11 empty] | H70-T40 4-7kg comm |  | Hot Case Final Gas Temperature [°C] (Hot Soak - No History) | [11 empty] | H70-T40 4-7kg comm |  | Final State of Charge, SOC | [11 empty] | H70-T40 4-7kg comm |  | Final Gas Temperature [°C] | [11 empty] | H70-T40 4-7kg comm |  | Ramp Rate [MPa/min] |  | Fueling Target Pressure, Ptarget [MPa] | H70-T40 4-7kg comm |  | Ramp Rate [MPa/min] | Fueling Target Pressure, Ptarget [MPa]
|  |  | Initial Tank Pressure, P0 [MPa] | [16 empty] | Hot Soak | Cold Fill | APRR | HPRR 4kg | HPRR 7kg | based on APRR | based on HPRR | 99 l 4 kg | 174l 7kg |  |  |  |  | Cold Soak | Cold Fill |  |  |  |  | Initial Tank Pressure, P0 [MPa] | [14 empty] | Initial Tank Pressure, P0 [MPa] | [14 empty] | Initial Tank Pressure, P0 [MPa] | [13 empty] | Initial Tank Pressure, P0 [MPa] | [13 empty] | Initial Tank Pressure, P0 [MPa] | [13 empty] | Initial Tank Pressure, P0 [MPa] | [13 empty] | Initial Tank Pressure, P0 [MPa] | [13 empty] | Initial Tank Pressure, P0 [MPa] | [13 empty] | Initial Tank Pressure, P0 [MPa] | [13 empty] | Initial Tank Pressure, P0 [MPa] | [13 empty] | Initial Tank Pressure, P0 [MPa] | [13 empty] | APRR | HPRR | Initial Tank Pressure P0 [MPa] |  |  |  | Initial Tank Pressure P0 [MPa]
|  |  | 0,5 - 5 (no interpolation allowed) |  |  | 0.5 | 2 | 5 | 10 | 15 | 20 | 30 | 40 | 50 | 60 | 70 | > 70 | [21 empty] | 0.5 | 2 | 5 | 10 | 15 | 20 | 30 | 40 | 50 | 60 | 70 | > 70 |  |  |  | 0.5 | 2 | 5 | 10 | 15 | 20 | 30 | 40 | 50 | 60 | 70 | > 70 |  |  |  | 0.5 | 2 | 5 | 10 | 15 | 20 | 30 | 40 | 50 | 60 | 70 | > 70 |  |  | 0.5 | 2 | 5 | 10 | 15 | 20 | 30 | 40 | 50 | 60 | 70 | > 70 |  |  | 0.5 | 2 | 5 | 10 | 15 | 20 | 30 | 40 | 50 | 60 | 70 | > 70 |  |  | 0.5 | 2 | 5 | 10 | 15 | 20 | 30 | 40 | 50 | 60 | 70 | > 70 |  |  | 0.5 | 2 | 5 | 10 | 15 | 20 | 30 | 40 | 50 | 60 | 70 | > 70 |  |  | 0.5 | 2 | 5 | 10 | 15 | 20 | 30 | 40 | 50 | 60 | 70 | > 70 |  |  | 0.5 | 2 | 5 | 10 | 15 | 20 | 30 | 40 | 50 | 60 | 70 | > 70 |  |  | 0.5 | 2 | 5 | 10 | 15 | 20 | 30 | 40 | 50 | 60 | 70 | > 70 |  |  | 0.5 | 2 | 5 | 10 | 15 | 20 | 30 | 40 | 50 | 60 | 70 | > 70 |  |  |  |  | 0.5 |  |  |  | 0.5
Ambient Temperature, Tamb [°C] | > 50 | no fueling | no fueling | no fueling | no fueling | no fueling | no fueling | no fueling | no fueling | no fueling | no fueling | no fueling | no fueling | no fueling | no fueling | no fueling | no fueling | Ambient Temperature, Tamb [°C] | > 50 | no fueling | no fueling | no fueling | no fueling | no fueling | no fueling | no fueling | no fueling | no fueling | 28.5 | 32.0625 | Ambient Temperature, Tamb [°C] | > 50 | no fueling | no fueling | no fueling | Ambient Temperature, Tamb [°C] | > 50 | no fueling | no fueling | no fueling | no fueling | no fueling | no fueling | no fueling | no fueling | no fueling | no fueling | no fueling | no fueling | no fueling | Ambient Temperature, Tamb [°C] | > 50 | no fueling | no fueling | no fueling | no fueling | no fueling | no fueling | no fueling | no fueling | no fueling | no fueling | no fueling | no fueling | no fueling | Ambient Temperature, Tamb [°C] | > 50 | no fueling | no fueling | no fueling | no fueling | no fueling | no fueling | no fueling | no fueling | no fueling | no fueling | no fueling | no fueling | no fueling | Ambient Temperature, Tamb [°C] | > 50 | no fueling | no fueling | no fueling | no fueling | no fueling | no fueling | no fueling | no fueling | no fueling | no fueling | no fueling | no fueling | Ambient Temperature, Tamb [°C] | > 50 | no fueling | no fueling | no fueling | no fueling | no fueling | no fueling | no fueling | no fueling | no fueling | no fueling | no fueling | no fueling | Ambient Temperature, Tamb [°C] | > 50 | no fueling | no fueling | no fueling | no fueling | no fueling | no fueling | no fueling | no fueling | no fueling | no fueling | no fueling | no fueling | Ambient Temperature, Tamb [°C] | > 50 | no fueling | no fueling | no fueling | no fueling | no fueling | no fueling | no fueling | no fueling | no fueling | no fueling | no fueling | no fueling | Ambient Temperature, Tamb [°C] | > 50 | no fueling | no fueling | no fueling | no fueling | no fueling | no fueling | no fueling | no fueling | no fueling | no fueling | no fueling | no fueling | Ambient Temperature, Tamb [°C] | > 50 | no fueling | no fueling | no fueling | no fueling | no fueling | no fueling | no fueling | no fueling | no fueling | no fueling | no fueling | no fueling | Ambient Temperature, Tamb [°C] | > 50 | no fueling | no fueling | no fueling | no fueling | no fueling | no fueling | no fueling | no fueling | no fueling | no fueling | no fueling | no fueling | Ambient Temperature, Tamb [°C] | > 50 | no fueling | no fueling | no fueling | no fueling | no fueling | no fueling | no fueling | no fueling | no fueling | no fueling | no fueling | no fueling | Ambient Temperature, Tamb [°C] | > 50 | no fueling | no fueling | no fueling | Ambient Temperature, Tamb [°C] | > 50 | no fueling | no fueling
| 50 | 5.1151 | 78.2021 | 87.459 | 2.6333 | see Top-Off | see Top-Off | 80.7883 | 85.6582 | 86.7923 | 86.5154 | 85.8325 | 84.9939 | 83.9822 | 82.7423 | 81.1068 | no fueling |  | 50 | 50 | -33 | 5.1151 | 5.7545 | 8.5689 | 14.8166 | 13.1703 | 6.1087 | 15.8509 |  |  |  | 50 | 25 | -40 | 5.1151 |  | 50 | 5.1151 | 105.0383 | 104.8241 | 104.4687 | 103.9775 | 103.5736 | 103.2376 | 102.645 | 102.09 | 102.0556 | 101.6972 | 101.6974 | no fueling |  | 50 | 5.7545 | 78.2021 | 78.779 | 80.7883 | 85.6582 | 87.3141 | 87.0587 | 86.4124 | 85.5745 | 84.517 | 83.1513 | 81.2916 | no fueling |  | 50 | 5.7545 | 87.3215 | 87.2897 | 87.2056 | 87.0259 | 86.7923 | 86.5154 | 85.8325 | 84.9939 | 83.9822 | 82.7423 | 81.1068 | no fueling |  | 50 | 120% | 120% | 120% | 120% | 120% | 120% | 120% | 120% | 120% | 120% | 120% | no fueling |  | 50 | 92.56% | 93.04% | 94.69% | 98.59% | 100% | 100% | 100% | 100% | 100% | 100% | 100% | no fueling |  | 50 | 100% | 100% | 100% | 100% | 100% | 100% | 100% | 100% | 100% | 100% | 100% | no fueling |  | 50 | 52.1038 | 51.4466 | 50.3564 | 48.8501 | 47.6122 | 46.5828 | 44.7679 | 43.0692 | 42.9639 | 41.8676 | 41.8679 | no fueling |  | 50 | 85 | 85 | 85 | 85 | 84.3974 | 83.3643 | 80.7517 | 77.3669 | 73.0992 | 67.5939 | 60.1101 | no fueling |  | 50 | 84.427 | 84.2987 | 83.9583 | 83.2319 | 82.287 | 81.1679 | 78.409 | 75.0233 | 70.9425 | 65.947 | 59.3675 | no fueling |  | 50 | 92.56% | 93.04% | 94.69% | 98.59% | 100% | 100% | 100% | 100% | 100% | 100% | 100% | no fueling |  | 50 | 85 | 85 | 85 | 85 | 84.3974 | 83.3643 | 80.7517 | 77.3669 | 73.0992 | 67.5939 | 60.1101 | no fueling |  | 50 | 2.6333 | 2.9625 | 87.459 |  | 50 | 2.6333 | 104.6196
| 45 | 8.0804 | 76.3445 | 87.4631 | 3.9872 | see Top-Off | see Top-Off | 81.054 | 86.9411 | 86.6044 | 86.225 | 85.3297 | 84.2684 | 83.0271 | 81.5571 | 79.7057 | no fueling |  | 45 | 45 | -33 | 8.0804 | 9.0905 | 12.3501 | 9.4121 | 8.3663 | 9.4657 | 22.0855 |  |  |  | 45 | 25 | -40 | 8.0804 |  | 45 | 8.0804 | 104.2837 | 104.0938 | 103.7882 | 103.3762 | 103.0482 | 102.7799 | 102.3531 | 102.0348 | 102.0592 | 101.7158 | 101.8582 | no fueling |  | 45 | 9.0905 | 76.3445 | 77.6052 | 81.054 | 87.4375 | 87.1302 | 86.7725 | 85.9143 | 84.8499 | 83.5525 | 81.9466 | 79.8528 | no fueling |  | 45 | 9.0905 | 87.4153 | 87.3579 | 87.2238 | 86.9411 | 86.6044 | 86.225 | 85.3297 | 84.2684 | 83.0271 | 81.5571 | 79.7057 | no fueling |  | 45 | 120% | 120% | 120% | 120% | 120% | 120% | 120% | 120% | 120% | 120% | 120% | no fueling |  | 45 | 91.01% | 92.07% | 94.91% | 100% | 100% | 100% | 100% | 100% | 100% | 100% | 100% | no fueling |  | 45 | 100% | 100% | 100% | 100% | 100% | 100% | 100% | 100% | 100% | 100% | 100% | no fueling |  | 45 | 49.789 | 49.2068 | 48.2699 | 47.0074 | 46.0025 | 45.1809 | 43.8743 | 42.3747 | 42.9751 | 41.9243 | 42.3599 | no fueling |  | 45 | 85 | 85 | 85 | 84.8965 | 83.6534 | 82.207 | 78.7394 | 74.4422 | 69.2103 | 62.7445 | 54.3301 | no fueling |  | 45 | 84.8066 | 84.5743 | 84.0318 | 82.889 | 81.5275 | 79.9943 | 76.3784 | 72.0965 | 67.0938 | 61.1777 | 53.74 | no fueling |  | 45 | 91.01% | 92.07% | 94.91% | 100% | 100% | 100% | 100% | 100% | 100% | 100% | 100% | no fueling |  | 45 | 85 | 85 | 85 | 84.8965 | 83.6534 | 82.207 | 78.7394 | 74.4422 | 69.2103 | 62.7445 | 54.3301 | no fueling |  | 45 | 3.9872 | 4.4856 | 87.4631 |  | 45 | 3.9872 | 103.576
| 40 | 11.4548 | 73.2146 | 87.4632 | 5.3596 | see Top-Off | see Top-Off | 81.0955 | 86.8563 | 86.3951 | 85.8897 | 84.7476 | 83.4504 | 81.9829 | 80.3081 | 78.2608 | no fueling |  | 40 | 40 | -33 | 11.4548 | 12.8867 | 16.3025 | 6.6431 | 5.905 | 13.009 | 28.0984 |  |  |  | 40 | 25 | -40 | 11.4548 |  | 40 | 11.4548 | 103.9473 | 103.7721 | 103.4926 | 103.126 | 102.8398 | 102.6065 | 102.2272 | 102.0161 | 102.066 | 101.6966 | 101.9524 | no fueling |  | 40 | 12.8867 | 73.2146 | 75.5724 | 81.0955 | 87.3221 | 86.899 | 86.4162 | 85.3102 | 84.0051 | 82.4784 | 80.6628 | 78.3596 | no fueling |  | 40 | 12.8867 | 84.8134 | 87.0915 | 87.2687 | 86.8563 | 86.3951 | 85.8897 | 84.7476 | 83.4504 | 81.9829 | 80.3081 | 78.2608 | no fueling |  | 40 | 120% | 120% | 120% | 120% | 120% | 120% | 120% | 120% | 120% | 120% | 120% | no fueling |  | 40 | 88.34% | 90.36% | 94.94% | 100% | 100% | 100% | 100% | 100% | 100% | 100% | 100% | no fueling |  | 40 | 97.92% | 99.71% | 100% | 100% | 100% | 100% | 100% | 100% | 100% | 100% | 100% | no fueling |  | 40 | 48.7574 | 48.2204 | 47.364 | 46.2408 | 45.3644 | 44.65 | 43.4891 | 41.9693 | 42.9958 | 41.8656 | 42.6481 | no fueling |  | 40 | 85 | 85 | 85 | 84.4298 | 82.7186 | 80.7671 | 76.2999 | 71.0349 | 64.8845 | 57.583 | 48.3411 | no fueling |  | 40 | 85 | 85 | 84.2135 | 82.5458 | 80.6817 | 78.6396 | 74.0292 | 68.7989 | 62.8906 | 56.1585 | 47.9454 | no fueling |  | 40 | 88.34% | 90.36% | 94.94% | 100% | 100% | 100% | 100% | 100% | 100% | 100% | 100% | no fueling |  | 40 | 85 | 85 | 85 | 84.4298 | 82.7186 | 80.7671 | 76.2999 | 71.0349 | 64.8845 | 57.583 | 48.3411 | no fueling |  | 40 | 5.3596 | 6.0296 | 87.4632 |  | 40 | 5.3596 | 102.9023
| 35 | 12.4259 | 72.9201 | 87.463 | 5.62 | see Top-Off | see Top-Off | 81.2373 | 86.8858 | 86.4044 | 85.8799 | 84.7122 | 83.3907 | 81.9099 | 80.2362 | 78.2133 | no fueling |  | 35 | 40 | -33 | 12.4259 | 13.9791 | 17.1736 | 6.1354 | 5.4537 | 13.9896 | 29.3786 |  |  |  | 35 | 25 | -40 | 12.4259 |  | 35 | 12.4259 | 103.4161 | 103.2483 | 102.9874 | 102.6497 | 102.3932 | 102.1904 | 101.8647 | 102.0093 | 101.8363 | 101.5033 | 101.8409 | no fueling |  | 35 | 13.9791 | 72.9201 | 75.3413 | 81.2373 | 87.3098 | 86.8643 | 86.3659 | 85.2311 | 83.9049 | 82.3696 | 80.5657 | 78.3024 | no fueling |  | 35 | 13.9791 | 83.1037 | 85.562 | 87.3174 | 86.8858 | 86.4044 | 85.8799 | 84.7122 | 83.3907 | 81.9099 | 80.2362 | 78.2133 | no fueling |  | 35 | 120% | 120% | 120% | 120% | 120% | 120% | 120% | 120% | 120% | 120% | 120% | no fueling |  | 35 | 88.09% | 90.16% | 95.06% | 100% | 100% | 100% | 100% | 100% | 100% | 100% | 100% | no fueling |  | 35 | 96.56% | 98.51% | 100% | 100% | 100% | 100% | 100% | 100% | 100% | 100% | 100% | no fueling |  | 35 | 47.1296 | 46.6156 | 45.8165 | 44.7824 | 43.9972 | 43.3763 | 42.38 | 40.9201 | 42.2931 | 41.2744 | 42.307 | no fueling |  | 35 | 85 | 85 | 85 | 84.3798 | 82.5782 | 80.5637 | 75.9804 | 70.6308 | 64.4465 | 57.1929 | 48.112 | no fueling |  | 35 | 85 | 85 | 84.4107 | 82.6651 | 80.7194 | 78.6003 | 73.8866 | 68.5587 | 62.5967 | 55.8696 | 47.7549 | no fueling |  | 35 | 88.09% | 90.16% | 95.06% | 100% | 100% | 100% | 100% | 100% | 100% | 100% | 100% | no fueling |  | 35 | 85 | 85 | 85 | 84.3798 | 82.5782 | 80.5637 | 75.9804 | 70.6308 | 64.4465 | 57.1929 | 48.112 | no fueling |  | 35 | 5.62 | 6.3225 | 87.463 |  | 35 | 5.62 | 102.2276
| 30 | 15.3487 | 70.6385 | 87.4629 | 6.581 | see Top-Off | see Top-Off | 81.0264 | 86.8443 | 86.2578 | 85.6287 | 84.274 | 82.7811 | 81.1519 | 79.3558 | 77.2017 | no fueling |  | 30 | 36.7 | -33 | 15.3487 | 17.2673 | 20.1778 | 4.9533 | 4.4029 | 16.7927 | 33.5944 |  |  |  | 30 | 20 | -40 | 15.3487 |  | 30 | 15.3487 | 102.6873 | 102.4876 | 102.1812 | 101.7686 | 101.4362 | 101.1574 | 100.6714 | 100.7769 | 100.4517 | 100.4381 | 100.3789 | no fueling |  | 30 | 17.2673 | 70.6385 | 73.8887 | 81.0264 | 87.222 | 86.6681 | 86.072 | 84.7474 | 83.2538 | 81.5721 | 79.6476 | 77.259 | no fueling |  | 30 | 17.2673 | 79.3975 | 82.5269 | 87.3847 | 86.8443 | 86.2578 | 85.6287 | 84.274 | 82.7811 | 81.1519 | 79.3558 | 77.2017 | no fueling |  | 30 | 120% | 120% | 120% | 120% | 120% | 120% | 120% | 120% | 120% | 120% | 120% | no fueling |  | 30 | 86.1% | 88.92% | 94.88% | 100% | 100% | 100% | 100% | 100% | 100% | 100% | 100% | no fueling |  | 30 | 93.55% | 96.1% | 100% | 100% | 100% | 100% | 100% | 100% | 100% | 100% | 100% | no fueling |  | 30 | 44.8975 | 44.2859 | 43.3483 | 42.0859 | 41.0692 | 40.2168 | 38.7314 | 39.0537 | 38.06 | 38.0186 | 37.8377 | no fueling |  | 30 | 85 | 85 | 85 | 84.0249 | 81.785 | 79.3763 | 74.0286 | 68.0068 | 61.2379 | 53.5065 | 43.933 | no fueling |  | 30 | 85 | 85 | 84.683 | 82.4974 | 80.127 | 77.5856 | 72.1189 | 66.103 | 59.5487 | 52.3359 | 43.7038 | no fueling |  | 30 | 86.1% | 88.92% | 94.88% | 100% | 100% | 100% | 100% | 100% | 100% | 100% | 100% | no fueling |  | 30 | 85 | 85 | 85 | 84.0249 | 81.785 | 79.3763 | 74.0286 | 68.0068 | 61.2379 | 53.5065 | 43.933 | no fueling |  | 30 | 6.581 | 7.4036 | 87.4629 |  | 30 | 6.581 | 101.2196
| 25 | 18.4598 | 69.0107 | 87.429 | 7.1732 | see Top-Off | see Top-Off | 81.0139 | 86.8074 | 86.1012 | 85.3689 | 83.8135 | 82.1502 | 80.3744 | 78.4583 | 76.1489 | no fueling |  | 25 | 33.3 | -33 | 18.4598 | 20.7672 | 23.2755 | 4.1178 | 3.6603 | 19.5996 | 37.7328 |  |  |  | 25 | 15 | -40 | 18.4598 |  | 25 | 18.4598 | 102.0304 | 101.7802 | 101.4137 | 100.9078 | 100.4842 | 100.1146 | 99.4414 | 99.5007 | 99.0164 | 98.9663 | not calc. | no fueling |  | 25 | 20.7672 | 69.0107 | 72.7823 | 81.0139 | 87.1234 | 86.4593 | 85.7536 | 84.2373 | 82.5748 | 80.7514 | 78.7093 | 76.1833 | no fueling |  | 25 | 20.7672 | 75.4001 | 79.2679 | 87.2295 | 86.8074 | 86.1012 | 85.3689 | 83.8135 | 82.1502 | 80.3744 | 78.4583 | 76.1489 | no fueling |  | 25 | 120% | 120% | 120% | 120% | 120% | 120% | 120% | 120% | 120% | 120% | not calc. | no fueling |  | 25 | 84.66% | 87.97% | 94.87% | 100% | 100% | 100% | 100% | 100% | 100% | 100% | 100% | no fueling |  | 25 | 90.21% | 93.45% | 99.82% | 100% | 100% | 100% | 100% | 100% | 100% | 100% | 100% | no fueling |  | 25 | 42.8867 | 42.1213 | 41.0004 | 39.4538 | 38.1595 | 37.0303 | 34.9751 | 35.156 | 33.6783 | 33.5253 | not calc. | no fueling |  | 25 | 85 | 85 | 85 | 83.626 | 80.9412 | 78.0901 | 71.9708 | 65.2725 | 57.9392 | 49.7431 | 39.6301 | no fueling |  | 25 | 85 | 85 | 85 | 82.3484 | 79.4941 | 76.5366 | 70.2624 | 63.5636 | 56.4247 | 48.7367 | 39.4924 | no fueling |  | 25 | 84.66% | 87.97% | 94.87% | 100% | 100% | 100% | 100% | 100% | 100% | 100% | 100% | no fueling |  | 25 | 85 | 85 | 85 | 83.626 | 80.9412 | 78.0901 | 71.9708 | 65.2725 | 57.9392 | 49.7431 | 39.6301 | no fueling |  | 25 | 7.1732 | 8.0698 | 87.429 |  | 25 | 7.1732 | 100.2036
| 20 | 21.7611 | 67.9377 | 87.3873 | 7.612 | see Top-Off | see Top-Off | 81.1889 | 86.7713 | 85.9476 | 85.1017 | 83.3408 | 81.5013 | 79.579 | 77.5415 | 75.0614 | no fueling |  | 20 | 30 | -33 | 21.7611 | 24.4812 | 26.4596 | 3.5012 | 3.1121 | 22.4045 | 41.781 |  |  |  | 20 | 10 | -40 | 21.7611 |  | 20 | 21.7611 | 101.4574 | 101.1156 | 100.6689 | 100.0526 | 99.5247 | 99.0533 | 98.1748 | 98.1867 | 97.5359 | 97.4667 | not calc. | no fueling |  | 20 | 24.4812 | 67.9377 | 72.1424 | 81.1889 | 87.0191 | 86.2377 | 85.4233 | 83.7049 | 81.8731 | 79.9101 | 77.7511 | 75.081 | no fueling |  | 20 | 24.4812 | 72.0252 | 76.3439 | 85.4287 | 86.7713 | 85.9476 | 85.1017 | 83.3408 | 81.5013 | 79.579 | 77.5415 | 75.0614 | no fueling |  | 20 | 120% | 120% | 120% | 120% | 120% | 120% | 120% | 120% | 120% | 120% | not calc. | no fueling |  | 20 | 83.7% | 87.42% | 95.02% | 100% | 100% | 100% | 100% | 100% | 100% | 100% | 100% | no fueling |  | 20 | 87.31% | 91.01% | 98.41% | 100% | 100% | 100% | 100% | 100% | 100% | 100% | 100% | no fueling |  | 20 | 41.1341 | 40.089 | 38.7237 | 36.8411 | 35.2292 | 33.7908 | 31.1119 | 31.148 | 29.165 | 28.9543 | not calc. | no fueling |  | 20 | 85 | 85 | 85 | 83.2043 | 80.0457 | 76.7562 | 69.8247 | 62.4486 | 54.5603 | 45.9034 | 35.2259 | no fueling |  | 20 | 85 | 85 | 85 | 82.2022 | 78.8737 | 75.4581 | 68.3573 | 60.9532 | 53.2314 | 45.0641 | 35.148 | no fueling |  | 20 | 83.7% | 87.42% | 95.02% | 100% | 100% | 100% | 100% | 100% | 100% | 100% | 100% | no fueling |  | 20 | 85 | 85 | 85 | 83.2043 | 80.0457 | 76.7562 | 69.8247 | 62.4486 | 54.5603 | 45.9034 | 35.2259 | no fueling |  | 20 | 7.612 | 8.5636 | 87.3873 |  | 20 | 7.612 | 99.2377
| 10 | 28.0036 | 66.3296 | 87.4136 | 9.0065 | see Top-Off | see Top-Off | 81.1648 | 86.7574 | 85.7255 | 84.6867 | 82.5856 | 80.4617 | 78.3101 | 76.0855 | 73.3744 | no fueling |  | 10 | 25 | -33 | 28.0036 | 31.5041 | 32.0781 | 2.7198 | 2.4176 | 27.3159 | 48.4982 |  |  |  | 10 | 0 | -40 | 28.0036 |  | 10 | 28.0036 | 101.131 | 100.5943 | 99.7942 | 98.7941 | 97.4847 | 96.7984 | 95.4867 | 95.4137 | 94.4271 | 94.3724 | not calc. | no fueling |  | 10 | 31.5041 | 66.3296 | 71.1033 | 81.1648 | 86.8568 | 85.8749 | 84.8745 | 82.828 | 80.7275 | 78.5514 | 76.2232 | 73.3807 | no fueling |  | 10 | 31.5041 | 66.8592 | 71.8388 | 82.2095 | 86.7574 | 85.7255 | 84.6867 | 82.5856 | 80.4617 | 78.3101 | 76.0855 | 73.3744 | no fueling |  | 10 | 120% | 120% | 120% | 120% | 120% | 120% | 120% | 120% | 120% | 120% | not calc. | no fueling |  | 10 | 82.25% | 86.51% | 95% | 100% | 100% | 100% | 100% | 100% | 100% | 100% | 100% | no fueling |  | 10 | 82.73% | 87.15% | 95.84% | 100% | 100% | 100% | 100% | 100% | 100% | 100% | 100% | no fueling |  | 10 | 40.1359 | 38.4958 | 36.052 | 33.0001 | 29.0091 | 26.9196 | 22.9295 | 22.7076 | 19.7106 | 19.5446 | not calc. | no fueling |  | 10 | 85 | 85 | 85 | 82.5479 | 78.5802 | 74.5414 | 66.2918 | 57.8432 | 49.1098 | 39.7898 | 28.4439 | no fueling |  | 10 | 85 | 85 | 85 | 82.1463 | 77.9767 | 73.7835 | 65.3162 | 56.7754 | 48.143 | 39.2392 | 28.4187 | no fueling |  | 10 | 82.25% | 86.51% | 95% | 100% | 100% | 100% | 100% | 100% | 100% | 100% | 100% | no fueling |  | 10 | 85 | 85 | 85 | 82.5479 | 78.5802 | 74.5414 | 66.2918 | 57.8432 | 49.1098 | 39.7898 | 28.4439 | no fueling |  | 10 | 9.0065 | 10.1323 | 87.4136 |  | 10 | 9.0065 | 98.1841
| 0 | 28.5 | no Top-Off | no Top-Off | no Top-Off | 78.3906 | 84.6091 | 86.7708 | 85.5897 | 84.382 | 83.1242 | 80.617 | 78.1254 | 75.6381 | 73.0923 | no fueling | no fueling |  | 0 | 15 | -33 | 28.5 | 35.381 | 33.876 | 2.8986 | 2.4386 | 31 | 52.6 |  |  |  | 0 | -10 | -40 | 28.5 |  | 0 | 28.5 | 99.8879 | 99.2823 | 98.2635 | 96.6916 | 95.311 | 94.205 | 92.4722 | 92.355 | 91.0666 | 91.1076 | no fueling | no fueling |  | 0 | 32.0625 | 81.4499 | 87.4546 | 86.7708 | 85.5897 | 84.3901 | 83.1807 | 80.7464 | 78.292 | 75.7968 | 73.1653 | no fueling | no fueling |  | 0 | 32.0625 | 78.3906 | 84.6091 | 86.8885 | 85.6371 | 84.382 | 83.1242 | 80.617 | 78.1254 | 75.6381 | 73.0923 | no fueling | no fueling |  | 0 | 120% | 120% | 120% | 120% | 120% | 120% | 120% | 120% | 120% | 120% | no fueling | no fueling |  | 0 | 95.23% | 100% | 100% | 100% | 100% | 100% | 100% | 100% | 100% | 100% | no fueling | no fueling |  | 0 | 92.72% | 97.76% | 100% | 100% | 100% | 100% | 100% | 100% | 100% | 100% | no fueling | no fueling |  | 0 | 36.3382 | 34.4894 | 31.3822 | 26.5945 | 22.3956 | 19.0364 | 13.7814 | 13.4264 | 9.4537 | 9.6498 | no fueling | no fueling |  | 0 | 85 | 84.9655 | 82.2001 | 77.4283 | 72.5871 | 67.7123 | 57.9188 | 48.0703 | 38.0853 | 27.5855 | no fueling | no fueling |  | 0 | 85 | 85 | 82.6761 | 77.6196 | 72.5544 | 67.4849 | 57.3992 | 47.4027 | 37.4513 | 27.2949 | no fueling | no fueling |  | 0 | 92.72% | 97.76% | 100% | 100% | 100% | 100% | 100% | 100% | 100% | 100% | no fueling | no fueling |  | 0 | 85 | 85 | 82.6761 | 77.6196 | 72.5871 | 67.7123 | 57.9188 | 48.0703 | 38.0853 | 27.5855 | no fueling | no fueling |  | 0 | no fueling | no fueling | no fueling |  | 0 | no fueling | no fueling
| -10 | 28.5 | no Top-Off | no Top-Off | no Top-Off | 82.1653 | 87.1272 | 86.4273 | 85.2322 | 84.0238 | 82.8082 | 80.3511 | 77.8645 | 75.3935 | 72.8886 | no fueling | no fueling |  | -10 | 15 | -33 | 28.5 | 38.712 | 35.97 | 2.9869 | 2.3666 | 33.2 | 55 |  |  |  | -10 | -20 | -40 | 28.5 |  | -10 | 28.5 | 99.2193 | 98.6283 | 97.6143 | 95.9898 | 94.3556 | 92.6822 | 90.887 | 89.1923 | 88.5632 | 87.8169 | no fueling | no fueling |  | -10 | 32.0625 | 87.4592 | 87.1272 | 86.4273 | 85.2322 | 84.0238 | 82.8082 | 80.3808 | 77.9444 | 75.4866 | 72.9343 | no fueling | no fueling |  | -10 | 32.0625 | 82.1653 | 87.4008 | 86.6564 | 85.3934 | 84.1222 | 82.8573 | 80.3511 | 77.8645 | 75.3935 | 72.8886 | no fueling | no fueling |  | -10 | 120% | 120% | 120% | 120% | 120% | 120% | 120% | 120% | 120% | 120% | no fueling | no fueling |  | -10 | 100% | 100% | 100% | 100% | 100% | 100% | 100% | 100% | 100% | 100% | no fueling | no fueling |  | -10 | 95.81% | 100% | 100% | 100% | 100% | 100% | 100% | 100% | 100% | 100% | no fueling | no fueling |  | -10 | 34.2973 | 32.4945 | 29.4038 | 24.4592 | 19.4935 | 14.4178 | 8.9828 | 3.8618 | 1.9636 | -0.28689 | no fueling | no fueling |  | -10 | 84.9841 | 83.6413 | 80.812 | 75.9851 | 71.1101 | 66.2121 | 56.4505 | 46.6777 | 36.8461 | 26.6656 | no fueling | no fueling |  | -10 | 85 | 84.7481 | 81.738 | 76.6355 | 71.507 | 66.41 | 56.3309 | 46.3578 | 36.4739 | 26.4835 | no fueling | no fueling |  | -10 | 95.81% | 100% | 100% | 100% | 100% | 100% | 100% | 100% | 100% | 100% | no fueling | no fueling |  | -10 | 85 | 84.7481 | 81.738 | 76.6355 | 71.507 | 66.41 | 56.4505 | 46.6777 | 36.8461 | 26.6656 | no fueling | no fueling |  | -10 | no fueling | no fueling | no fueling |  | -10 | no fueling | no fueling
| -20 | 28.5 | no Top-Off | no Top-Off | no Top-Off | 86.0409 | 86.7937 | 86.0781 | 84.8717 | 83.6519 | 82.4393 | 80.0115 | 77.5952 | 75.1463 | 72.6828 | no fueling | no fueling |  | -20 | 15 | -33 | 28.5 | 42.327 | 38.183 | 2.9752 | 2.2207 | 35.4 | 57.5 |  |  |  | -20 | -30 | -40 | 28.5 |  | -20 | 28.5 | 98.5468 | 97.9807 | 96.9781 | 95.3559 | 93.717 | 92.0302 | 89.7841 | 86.5224 | 85.2262 | not calc. | no fueling | no fueling |  | -20 | 32.0625 | 87.1375 | 86.7937 | 86.0781 | 84.8717 | 83.6519 | 82.4393 | 80.0115 | 77.5952 | 75.1734 | 72.7017 | no fueling | no fueling |  | -20 | 32.0625 | 86.0409 | 87.1755 | 86.4158 | 85.139 | 83.8609 | 82.5917 | 80.0805 | 77.6005 | 75.1463 | 72.6828 | no fueling | no fueling |  | -20 | 120% | 120% | 120% | 120% | 120% | 120% | 120% | 120% | 120% | not calc. | no fueling | no fueling |  | -20 | 100% | 100% | 100% | 100% | 100% | 100% | 100% | 100% | 100% | 100% | no fueling | no fueling |  | -20 | 98.89% | 100% | 100% | 100% | 100% | 100% | 100% | 100% | 100% | 100% | no fueling | no fueling |  | -20 | 32.246 | 30.5202 | 27.4664 | 22.5322 | 17.5554 | 12.4424 | 5.6489 | -4.1854 | -8.0834 | not calc. | no fueling | no fueling |  | -20 | 83.6831 | 82.293 | 79.4009 | 74.53 | 69.6112 | 64.7273 | 54.9675 | 45.2791 | 35.5949 | 25.7392 | no fueling | no fueling |  | -20 | 85 | 83.8366 | 80.7654 | 75.6088 | 70.4536 | 65.3407 | 55.2442 | 45.3002 | 35.487 | 25.664 | no fueling | no fueling |  | -20 | 98.89% | 100% | 100% | 100% | 100% | 100% | 100% | 100% | 100% | 100% | no fueling | no fueling |  | -20 | 85 | 83.8366 | 80.7654 | 75.6088 | 70.4536 | 65.3407 | 55.2442 | 45.3002 | 35.5949 | 25.7392 | no fueling | no fueling |  | -20 | no fueling | no fueling | no fueling |  | -20 | no fueling | no fueling
| -30 | 28.5 | no Top-Off | no Top-Off | no Top-Off | 86.8267 | 86.468 | 85.7404 | 84.5133 | 83.2846 | 82.0642 | 79.6412 | 77.2426 | 74.858 | 72.4672 | no fueling | no fueling |  | -30 | 15 | -33 | 28.5 | 45.937 | 40.423 | 2.9638 | 2.0896 | 37.5 | 59.9 |  |  |  | -30 | -40 | -40 | 28.5 |  | -30 | 28.5 | 97.5496 | 97.0884 | 96.154 | 94.5668 | 92.939 | 91.2558 | 89.0961 | 85.7488 | 83.3339 | 80.1832 | no fueling | no fueling |  | -30 | 32.0625 | 86.8267 | 86.468 | 85.7404 | 84.5133 | 83.2846 | 82.0642 | 79.6412 | 77.2426 | 74.858 | 72.4672 | no fueling | no fueling |  | -30 | 32.0625 | 87.3358 | 86.9578 | 86.185 | 84.8906 | 83.6012 | 82.3246 | 79.8074 | 77.3341 | 74.8964 | 72.4749 | no fueling | no fueling |  | -30 | 120% | 120% | 120% | 120% | 120% | 120% | 120% | 120% | 120% | 120% | no fueling | no fueling |  | -30 | 100% | 100% | 100% | 100% | 100% | 100% | 100% | 100% | 100% | 100% | no fueling | no fueling |  | -30 | 100% | 100% | 100% | 100% | 100% | 100% | 100% | 100% | 100% | 100% | no fueling | no fueling |  | -30 | 29.2067 | 27.8023 | 24.9587 | 20.1348 | 15.1959 | 10.0983 | 3.5715 | -6.5124 | -13.7626 | -24.3444 | no fueling | no fueling |  | -30 | 82.4262 | 80.9762 | 78.037 | 73.0841 | 68.1309 | 63.2175 | 53.4808 | 43.8675 | 34.3356 | 24.8058 | no fueling | no fueling |  | -30 | 84.4852 | 82.9564 | 79.8328 | 74.6065 | 69.4065 | 64.2656 | 54.1479 | 44.2338 | 34.489 | 24.8363 | no fueling | no fueling |  | -30 | 100% | 100% | 100% | 100% | 100% | 100% | 100% | 100% | 100% | 100% | no fueling | no fueling |  | -30 | 84.4852 | 82.9564 | 79.8328 | 74.6065 | 69.4065 | 64.2656 | 54.1479 | 44.2338 | 34.489 | 24.8363 | no fueling | no fueling |  | -30 | no fueling | no fueling | no fueling |  | -30 | no fueling | no fueling
| -40 | 28.5 | no Top-Off | no Top-Off | no Top-Off | 86.5384 | 86.1798 | 85.4364 | 84.2042 | 82.975 | 81.7505 | 79.3354 | 76.959 | 74.6098 | 72.2865 | no fueling | no fueling |  | -40 | 15 | -33 | 28.5 | 49.356 | 40.478 | 2.9537 | 2.0796 | 39.5 | 60 |  |  |  | -40 | -40 | -40 | 28.5 |  | -40 | 28.5 | 96.953 | 96.4926 | 95.5563 | 93.9758 | 92.3559 | 90.683 | 88.5617 | 85.2679 | 82.9269 | 79.9667 | no fueling | no fueling |  | -40 | 32.0625 | 86.5384 | 86.1798 | 85.4364 | 84.2042 | 82.975 | 81.7505 | 79.3354 | 76.959 | 74.6098 | 72.2865 | no fueling | no fueling |  | -40 | 32.0625 | 87.1544 | 86.7725 | 85.9921 | 84.6902 | 83.4007 | 82.1191 | 79.6095 | 77.1416 | 74.7214 | 72.3335 | no fueling | no fueling |  | -40 | 120% | 120% | 120% | 120% | 120% | 120% | 120% | 120% | 120% | 120% | no fueling | no fueling |  | -40 | 100% | 100% | 100% | 100% | 100% | 100% | 100% | 100% | 100% | 100% | no fueling | no fueling |  | -40 | 100% | 100% | 100% | 100% | 100% | 100% | 100% | 100% | 100% | 100% | no fueling | no fueling |  | -40 | 27.39 | 25.9887 | 23.1411 | 18.3408 | 13.4291 | 8.3658 | 1.9588 | -7.9581 | -14.9825 | -23.8356 | no fueling | no fueling |  | -40 | 81.2607 | 79.8118 | 76.8094 | 71.8373 | 66.884 | 61.9554 | 52.2539 | 42.7327 | 33.3451 | 24.0866 | no fueling | no fueling |  | -40 | 83.7515 | 82.207 | 79.0536 | 73.7976 | 68.5989 | 63.4384 | 53.3537 | 43.4633 | 33.7906 | 24.2738 | no fueling | no fueling |  | -40 | 100% | 100% | 100% | 100% | 100% | 100% | 100% | 100% | 100% | 100% | no fueling | no fueling |  | -40 | 83.7515 | 82.207 | 79.0536 | 73.7976 | 68.5989 | 63.4384 | 53.3537 | 43.4633 | 33.7906 | 24.2738 | no fueling | no fueling |  | -40 | no fueling | no fueling | no fueling |  | -40 | no fueling | no fueling
| < -40 | no fueling | no fueling | no fueling | no fueling | no fueling | no fueling | no fueling | no fueling | no fueling | no fueling | no fueling | no fueling | no fueling | no fueling | no fueling | no fueling |  | < -40 | no fueling | no fueling | no fueling | no fueling | no fueling | no fueling | no fueling | no fueling | no fueling |  |  |  | < -40 | no fueling | no fueling | no fueling |  | < -40 | no fueling | no fueling | no fueling | no fueling | no fueling | no fueling | no fueling | no fueling | no fueling | no fueling | no fueling | no fueling | no fueling |  | < -40 | no fueling | no fueling | no fueling | no fueling | no fueling | no fueling | no fueling | no fueling | no fueling | no fueling | no fueling | no fueling | no fueling |  | < -40 | no fueling | no fueling | no fueling | no fueling | no fueling | no fueling | no fueling | no fueling | no fueling | no fueling | no fueling | no fueling | no fueling |  | < -40 | no fueling | no fueling | no fueling | no fueling | no fueling | no fueling | no fueling | no fueling | no fueling | no fueling | no fueling | no fueling |  | < -40 | no fueling | no fueling | no fueling | no fueling | no fueling | no fueling | no fueling | no fueling | no fueling | no fueling | no fueling | no fueling |  | < -40 | no fueling | no fueling | no fueling | no fueling | no fueling | no fueling | no fueling | no fueling | no fueling | no fueling | no fueling | no fueling |  | < -40 | no fueling | no fueling | no fueling | no fueling | no fueling | no fueling | no fueling | no fueling | no fueling | no fueling | no fueling | no fueling |  | < -40 | no fueling | no fueling | no fueling | no fueling | no fueling | no fueling | no fueling | no fueling | no fueling | no fueling | no fueling | no fueling |  | < -40 | no fueling | no fueling | no fueling | no fueling | no fueling | no fueling | no fueling | no fueling | no fueling | no fueling | no fueling | no fueling |  | < -40 | no fueling | no fueling | no fueling | no fueling | no fueling | no fueling | no fueling | no fueling | no fueling | no fueling | no fueling | no fueling |  | < -40 | no fueling | no fueling | no fueling | no fueling | no fueling | no fueling | no fueling | no fueling | no fueling | no fueling | no fueling | no fueling |  | < -40 | no fueling | no fueling | no fueling |  | < -40 | no fueling | no fueling
Lookup Table: 70MPa, -33 to -26°C, 4-7kg | [17 empty] | Step 1 Information |  |  |  | Simulation Input |  |  |  | Simulation Results |  |  |  |  | Step 2 Information |  |  |  |  | Step 2-2 (Cold Case 120% SOC): Lookup Table: 70MPa, -33 to -26°C, 4-7kg | [14 empty] | Step 2-3 (Hot Case 100% SOC, 4kg): Lookup Table: 70MPa, -33 to -26°C, 4-7kg | [14 empty] | Step 2-3 (Hot Case 100% SOC, 7kg): Lookup Table: 70MPa, -33 to -26°C, 4-7kg | [14 empty] | Step 2-2 Information (Cold Case 120% SOC, 4-7kg) | [13 empty] | Step 2-3 Information (Hot Case 100% SOC, 4kg) | [13 empty] | Step 2-3 Information (Hot Case 100% SOC, 7kg) | [13 empty] | Step 2-2 Information (Cold Case 120% SOC, 4-7kg) | [13 empty] | Step 2-3 Information (Hot Case 100% SOC, 4kg) | [13 empty] | Step 2-3 Information (Hot Case 100% SOC, 7kg) | [13 empty] | Step 2-2 / 2-3 Information | [13 empty] | Step 2-2 / 2-3 Information | [13 empty] | Step 4-1 Top-Off-Fill-Information (Hot Case SOC = 100%) |  |  |  |  | Step 4-3 Top-Off-Fill-Information (Cold Case SOC = 120%)
H70-T30 4-7kg comm |  | Average Pressure Ramp Rate, APRR [MPa/min] | Target Pressure Ptarget [MPa] | Target Pressure Top-Off [MPa] | Top-Off-APRR [MPa/min] | Target Pressure, Ptarget [MPa] | [11 empty] | H70-T30 4-7kg comm |  | Temperature [°C] |  | Ramp Rate [MPa/min] |  |  | Refueling Time [min/85.5MPa] |  | Peak Flow [g/s] |  | max. APRR [MPa/min] up to 7kg | max. HPRR [MPa/min] up to 7kg | H70-T30 4-7kg comm |  | Temperature [°C] |  | Ramp Rate [MPa/min] APRR | H70-T30 4-7kg comm |  | Average Pressure Ramp Rate, APRR [MPa/min] | Target Pressure, Ptarget [MPa] | [11 empty] | H70-T30 4-7kg comm |  | Hot Pressure Ramp Rate, HPRR [MPa/min] | Target Pressure, Ptarget [MPa] | [11 empty] | H70-T30 4-7kg comm |  | Hot Pressure Ramp Rate, HPRR [MPa/min] | Target Pressure, Ptarget [MPa] | [11 empty] | H70-T30 4-7kg comm |  | Cold Case Final State of Charge, SOC (Cold Soak - History: Driving from initially full) | [11 empty] | H70-T30 4-7kg comm |  | Hot Case Final State of Charge, SOC (Hot Soak - No History) | [11 empty] | H70-T30 4-7kg comm |  | Hot Case Final State of Charge, SOC (Hot Soak - No History) | [11 empty] | H70-T30 4-7kg comm |  | Cold Case Final Gas Temperature [°C] (Cold Soak - History: Driving from initially full) | [11 empty] | H70-T30 4-7kg comm |  | Hot Case Final Gas Temperature [°C] (Hot Soak - No History) | [11 empty] | H70-T30 4-7kg comm |  | Hot Case Final Gas Temperature [°C] (Hot Soak - No History) | [11 empty] | H70-T30 4-7kg comm |  | Final State of Charge, SOC | [11 empty] | H70-T30 4-7kg comm |  | Final Gas Temperature [°C] | [11 empty] | H70-T30 4-7kg comm |  | Ramp Rate [MPa/min] |  | Fueling Target Pressure, Ptarget [MPa] | H70-T30 4-7kg comm |  | Ramp Rate [MPa/min] | Fueling Target Pressure, Ptarget [MPa]
|  |  | Initial Tank Pressure, P0 [MPa] | [16 empty] | Hot Soak | Cold Fill | APRR | HPRR 4kg | HPRR 7kg | based on APRR | based on HPRR | 99 l 4 kg | 174l 7kg |  |  |  |  | Cold Soak | Cold Fill |  |  |  |  | Initial Tank Pressure, P0 [MPa] | [14 empty] | Initial Tank Pressure, P0 [MPa] | [14 empty] | Initial Tank Pressure, P0 [MPa] | [13 empty] | Initial Tank Pressure, P0 [MPa] | [13 empty] | Initial Tank Pressure, P0 [MPa] | [13 empty] | Initial Tank Pressure, P0 [MPa] | [13 empty] | Initial Tank Pressure, P0 [MPa] | [13 empty] | Initial Tank Pressure, P0 [MPa] | [13 empty] | Initial Tank Pressure, P0 [MPa] | [13 empty] | Initial Tank Pressure, P0 [MPa] | [13 empty] | Initial Tank Pressure, P0 [MPa] | [13 empty] | APRR | HPRR | Initial Tank Pressure P0 [MPa] |  |  |  | Initial Tank Pressure P0 [MPa]
|  |  | 0,5 - 5 (no interpolation allowed) |  |  | 0.5 | 2 | 5 | 10 | 15 | 20 | 30 | 40 | 50 | 60 | 70 | > 70 | [21 empty] | 0.5 | 2 | 5 | 10 | 15 | 20 | 30 | 40 | 50 | 60 | 70 | > 70 |  |  |  | 0.5 | 2 | 5 | 10 | 15 | 20 | 30 | 40 | 50 | 60 | 70 | > 70 |  |  |  | 0.5 | 2 | 5 | 10 | 15 | 20 | 30 | 40 | 50 | 60 | 70 | > 70 |  |  | 0.5 | 2 | 5 | 10 | 15 | 20 | 30 | 40 | 50 | 60 | 70 | > 70 |  |  | 0.5 | 2 | 5 | 10 | 15 | 20 | 30 | 40 | 50 | 60 | 70 | > 70 |  |  | 0.5 | 2 | 5 | 10 | 15 | 20 | 30 | 40 | 50 | 60 | 70 | > 70 |  |  | 0.5 | 2 | 5 | 10 | 15 | 20 | 30 | 40 | 50 | 60 | 70 | > 70 |  |  | 0.5 | 2 | 5 | 10 | 15 | 20 | 30 | 40 | 50 | 60 | 70 | > 70 |  |  | 0.5 | 2 | 5 | 10 | 15 | 20 | 30 | 40 | 50 | 60 | 70 | > 70 |  |  | 0.5 | 2 | 5 | 10 | 15 | 20 | 30 | 40 | 50 | 60 | 70 | > 70 |  |  | 0.5 | 2 | 5 | 10 | 15 | 20 | 30 | 40 | 50 | 60 | 70 | > 70 |  |  |  |  | 0.5 |  |  |  | 0.5
Ambient Temperature, Tamb [°C] | > 50 | no fueling | no fueling | no fueling | no fueling | no fueling | no fueling | no fueling | no fueling | no fueling | no fueling | no fueling | no fueling | no fueling | no fueling | no fueling | no fueling | Ambient Temperature, Tamb [°C] | > 50 | no fueling | no fueling | no fueling | no fueling | no fueling | no fueling | no fueling | no fueling | no fueling | 28.5 | 32.0625 | Ambient Temperature, Tamb [°C] | > 50 | no fueling | no fueling | no fueling | Ambient Temperature, Tamb [°C] | > 50 | no fueling | no fueling | no fueling | no fueling | no fueling | no fueling | no fueling | no fueling | no fueling | no fueling | no fueling | no fueling | no fueling | Ambient Temperature, Tamb [°C] | > 50 | no fueling | no fueling | no fueling | no fueling | no fueling | no fueling | no fueling | no fueling | no fueling | no fueling | no fueling | no fueling | no fueling | Ambient Temperature, Tamb [°C] | > 50 | no fueling | no fueling | no fueling | no fueling | no fueling | no fueling | no fueling | no fueling | no fueling | no fueling | no fueling | no fueling | no fueling | Ambient Temperature, Tamb [°C] | > 50 | no fueling | no fueling | no fueling | no fueling | no fueling | no fueling | no fueling | no fueling | no fueling | no fueling | no fueling | no fueling | Ambient Temperature, Tamb [°C] | > 50 | no fueling | no fueling | no fueling | no fueling | no fueling | no fueling | no fueling | no fueling | no fueling | no fueling | no fueling | no fueling | Ambient Temperature, Tamb [°C] | > 50 | no fueling | no fueling | no fueling | no fueling | no fueling | no fueling | no fueling | no fueling | no fueling | no fueling | no fueling | no fueling | Ambient Temperature, Tamb [°C] | > 50 | no fueling | no fueling | no fueling | no fueling | no fueling | no fueling | no fueling | no fueling | no fueling | no fueling | no fueling | no fueling | Ambient Temperature, Tamb [°C] | > 50 | no fueling | no fueling | no fueling | no fueling | no fueling | no fueling | no fueling | no fueling | no fueling | no fueling | no fueling | no fueling | Ambient Temperature, Tamb [°C] | > 50 | no fueling | no fueling | no fueling | no fueling | no fueling | no fueling | no fueling | no fueling | no fueling | no fueling | no fueling | no fueling | Ambient Temperature, Tamb [°C] | > 50 | no fueling | no fueling | no fueling | no fueling | no fueling | no fueling | no fueling | no fueling | no fueling | no fueling | no fueling | no fueling | Ambient Temperature, Tamb [°C] | > 50 | no fueling | no fueling | no fueling | no fueling | no fueling | no fueling | no fueling | no fueling | no fueling | no fueling | no fueling | no fueling | Ambient Temperature, Tamb [°C] | > 50 | no fueling | no fueling | no fueling | Ambient Temperature, Tamb [°C] | > 50 | no fueling | no fueling
| 50 | 2.5275 | 76.6945 | 87.4632 | 1.2803 | see Top-Off | see Top-Off | 81.6655 | 87.199 | 86.9037 | 86.575 | 85.8143 | 84.9249 | 83.8966 | 82.6742 | 81.0696 | no fueling |  | 50 | 50 | -26 | 2.5275 | 2.8434 | 3.4595 | 30.3331 | 26.9627 | 3.0224 | 6.5413 |  |  |  | 50 | 25 | -33 | 2.5275 |  | 50 | 2.5275 | 106.5846 | 106.3161 | 105.8491 | 105.1669 | 104.5741 | 104.0529 | 103.1817 | 102.4171 | 102.0239 | 101.5484 | 101.3516 | no fueling |  | 50 | 2.8434 | 76.6945 | 78.2101 | 81.6655 | 87.4364 | 87.1538 | 86.84 | 86.1182 | 85.264 | 84.2383 | 82.9522 | 81.1993 | no fueling |  | 50 | 2.8434 | 82.9576 | 84.4404 | 87.4552 | 87.199 | 86.9037 | 86.575 | 85.8143 | 84.9249 | 83.8966 | 82.6742 | 81.0696 | no fueling |  | 50 | 120% | 120% | 120% | 120% | 120% | 120% | 120% | 120% | 120% | 120% | 120% | no fueling |  | 50 | 91.31% | 92.57% | 95.4% | 100% | 100% | 100% | 100% | 100% | 100% | 100% | 100% | no fueling |  | 50 | 96.44% | 97.63% | 100% | 100% | 100% | 100% | 100% | 100% | 100% | 100% | 100% | no fueling |  | 50 | 56.852 | 56.0271 | 54.5926 | 52.4982 | 50.6796 | 49.0812 | 46.4115 | 44.0702 | 42.8671 | 41.4123 | 40.8104 | no fueling |  | 50 | 85 | 85 | 85 | 84.892 | 83.7488 | 82.4802 | 79.5631 | 76.1131 | 71.9749 | 66.7923 | 59.739 | no fueling |  | 50 | 85 | 85 | 84.968 | 83.9319 | 82.7378 | 81.4087 | 78.3354 | 74.7448 | 70.5974 | 65.6727 | 59.2178 | no fueling |  | 50 | 91.31% | 92.57% | 95.4% | 100% | 100% | 100% | 100% | 100% | 100% | 100% | 100% | no fueling |  | 50 | 85 | 85 | 85 | 84.892 | 83.7488 | 82.4802 | 79.5631 | 76.1131 | 71.9749 | 66.7923 | 59.739 | no fueling |  | 50 | 1.2803 | 1.4403 | 87.4632 |  | 50 | 1.2803 | 106.4243
| 45 | 4.362 | 74.9377 | 87.4631 | 2.3359 | see Top-Off | see Top-Off | 81.2812 | 87.201 | 86.8187 | 86.3936 | 85.4309 | 84.3203 | 83.0553 | 81.5707 | 79.679 | no fueling |  | 45 | 45 | -26 | 4.362 | 4.9072 | 5.5301 | 17.4877 | 15.5446 | 5.23 | 10.4299 |  |  |  | 45 | 25 | -33 | 4.362 |  | 45 | 4.362 | 105.0344 | 104.7988 | 104.4044 | 103.8518 | 103.3942 | 103.0069 | 102.3962 | 102.0474 | 101.7848 | 101.4616 | 101.4882 | no fueling |  | 45 | 4.9072 | 74.9377 | 76.8928 | 81.2812 | 87.3918 | 87.0478 | 86.6597 | 85.766 | 84.7019 | 83.4306 | 81.8639 | 79.7992 | no fueling |  | 45 | 4.9072 | 79.705 | 81.6123 | 85.8192 | 87.201 | 86.8187 | 86.3936 | 85.4309 | 84.3203 | 83.0553 | 81.5707 | 79.679 | no fueling |  | 45 | 120% | 120% | 120% | 120% | 120% | 120% | 120% | 120% | 120% | 120% | 120% | no fueling |  | 45 | 89.82% | 91.47% | 95.09% | 100% | 100% | 100% | 100% | 100% | 100% | 100% | 100% | no fueling |  | 45 | 93.8% | 95.36% | 98.72% | 100% | 100% | 100% | 100% | 100% | 100% | 100% | 100% | no fueling |  | 45 | 52.0918 | 51.369 | 50.1589 | 48.4648 | 47.0626 | 45.8762 | 44.0063 | 42.1958 | 42.1355 | 41.1468 | 41.2282 | no fueling |  | 45 | 85 | 85 | 85 | 84.7115 | 83.3202 | 81.7512 | 78.1404 | 73.8449 | 68.7194 | 62.4116 | 54.1152 | no fueling |  | 45 | 85 | 85 | 85 | 83.9398 | 82.3941 | 80.6759 | 76.7872 | 72.3058 | 67.2073 | 61.2325 | 53.6327 | no fueling |  | 45 | 89.82% | 91.47% | 95.09% | 100% | 100% | 100% | 100% | 100% | 100% | 100% | 100% | no fueling |  | 45 | 85 | 85 | 85 | 84.7115 | 83.3202 | 81.7512 | 78.1404 | 73.8449 | 68.7194 | 62.4116 | 54.1152 | no fueling |  | 45 | 2.3359 | 2.6279 | 87.4631 |  | 45 | 2.3359 | 104.649
| 40 | 6.4273 | 72.8348 | 87.4631 | 3.383 | see Top-Off | see Top-Off | 81.5481 | 87.1154 | 86.6269 | 86.0944 | 84.9041 | 83.5648 | 82.0631 | 80.3408 | 78.2155 | no fueling |  | 40 | 40 | -26 | 6.4273 | 7.2307 | 7.9312 | 11.9099 | 10.5866 | 7.6238 | 14.7131 |  |  |  | 40 | 25 | -33 | 6.4273 |  | 40 | 6.4273 | 104.2215 | 104.0069 | 103.6594 | 103.1904 | 102.8145 | 102.5099 | 102.046 | 101.9294 | 101.7332 | 101.4495 | 101.6023 | no fueling |  | 40 | 7.2307 | 72.8348 | 75.49 | 81.5481 | 87.2968 | 86.8474 | 86.3565 | 85.2432 | 83.9468 | 82.4323 | 80.6194 | 78.3075 | no fueling |  | 40 | 7.2307 | 77.1882 | 79.6889 | 85.2174 | 87.1154 | 86.6269 | 86.0944 | 84.9041 | 83.5648 | 82.0631 | 80.3408 | 78.2155 | no fueling |  | 40 | 120% | 120% | 120% | 120% | 120% | 120% | 120% | 120% | 120% | 120% | 120% | no fueling |  | 40 | 88.02% | 90.29% | 95.31% | 100% | 100% | 100% | 100% | 100% | 100% | 100% | 100% | no fueling |  | 40 | 91.72% | 93.79% | 98.24% | 100% | 100% | 100% | 100% | 100% | 100% | 100% | 100% | no fueling |  | 40 | 49.5981 | 48.9402 | 47.8751 | 46.4382 | 45.2869 | 44.3544 | 42.9344 | 42.5779 | 41.9775 | 41.1099 | 41.5773 | no fueling |  | 40 | 85 | 85 | 85 | 84.3271 | 82.51 | 80.5259 | 76.0294 | 70.7997 | 64.699 | 57.4086 | 48.1323 | no fueling |  | 40 | 85 | 85 | 85 | 83.5936 | 81.6186 | 79.4668 | 74.6607 | 69.2601 | 63.2132 | 56.2896 | 47.7636 | no fueling |  | 40 | 88.02% | 90.29% | 95.31% | 100% | 100% | 100% | 100% | 100% | 100% | 100% | 100% | no fueling |  | 40 | 85 | 85 | 85 | 84.3271 | 82.51 | 80.5259 | 76.0294 | 70.7997 | 64.699 | 57.4086 | 48.1323 | no fueling |  | 40 | 3.383 | 3.8059 | 87.4631 |  | 40 | 3.383 | 103.6211
| 35 | 6.9608 | 72.4731 | 87.4631 | 3.5998 | see Top-Off | see Top-Off | 81.446 | 87.1505 | 86.6435 | 86.0938 | 84.8812 | 83.5214 | 82.0014 | 80.2716 | 78.1672 | no fueling |  | 35 | 40 | -26 | 6.9608 | 7.8309 | 8.4009 | 10.9823 | 9.7621 | 8.2348 | 15.536 |  |  |  | 35 | 25 | -33 | 6.9608 |  | 35 | 6.9608 | 103.536 | 103.3352 | 103.0129 | 102.589 | 102.2617 | 102.0039 | 101.628 | 101.621 | 101.4959 | 101.3548 | 101.5025 | no fueling |  | 35 | 7.8309 | 72.4731 | 75.3145 | 81.446 | 87.2826 | 86.8269 | 86.3236 | 85.183 | 83.8656 | 82.3397 | 80.5289 | 78.2515 | no fueling |  | 35 | 7.8309 | 75.9082 | 78.5792 | 84.2646 | 87.1505 | 86.6435 | 86.0938 | 84.8812 | 83.5214 | 82.0014 | 80.2716 | 78.1672 | no fueling |  | 35 | 120% | 120% | 120% | 120% | 120% | 120% | 120% | 120% | 120% | 120% | 120% | no fueling |  | 35 | 87.7% | 90.14% | 95.23% | 100% | 100% | 100% | 100% | 100% | 100% | 100% | 100% | no fueling |  | 35 | 90.64% | 92.88% | 97.49% | 100% | 100% | 100% | 100% | 100% | 100% | 100% | 100% | no fueling |  | 35 | 47.497 | 46.8817 | 45.8947 | 44.5966 | 43.5947 | 42.8059 | 41.6559 | 41.6344 | 41.2518 | 40.5094 | 41.2721 | no fueling |  | 35 | 85 | 85 | 85 | 84.2697 | 82.427 | 80.3929 | 75.7863 | 70.4722 | 64.3263 | 57.045 | 47.9081 | no fueling |  | 35 | 85 | 85 | 85 | 83.7357 | 81.6859 | 79.4645 | 74.5683 | 69.085 | 62.9649 | 56.0119 | 47.5702 | no fueling |  | 35 | 87.7% | 90.14% | 95.23% | 100% | 100% | 100% | 100% | 100% | 100% | 100% | 100% | no fueling |  | 35 | 85 | 85 | 85 | 84.2697 | 82.427 | 80.3929 | 75.7863 | 70.4722 | 64.3263 | 57.045 | 47.9081 | no fueling |  | 35 | 3.5998 | 4.0497 | 87.4631 |  | 35 | 3.5998 | 102.8294
| 30 | 8.8212 | 70.5567 | 87.4633 | 4.4198 | see Top-Off | see Top-Off | 81.268 | 87.0965 | 86.5006 | 85.8626 | 84.4745 | 82.9438 | 81.2633 | 79.3866 | 77.1514 | no fueling |  | 30 | 36.7 | -26 | 8.8212 | 9.9238 | 10.433 | 8.646 | 7.6853 | 10.2684 | 18.9395 |  |  |  | 30 | 20 | -33 | 8.8212 |  | 30 | 8.8212 | 102.5591 | 102.3366 | 101.9928 | 101.5289 | 101.1606 | 100.8629 | 100.3952 | 100.3809 | 100.1499 | 100.1265 | 100.0634 | no fueling |  | 30 | 9.9238 | 70.5567 | 74.0578 | 81.268 | 87.2071 | 86.6602 | 86.0683 | 84.7553 | 83.2649 | 81.5772 | 79.6202 | 77.2115 | no fueling |  | 30 | 9.9238 | 73.321 | 76.5974 | 83.48 | 87.0965 | 86.5006 | 85.8626 | 84.4745 | 82.9438 | 81.2633 | 79.3866 | 77.1514 | no fueling |  | 30 | 120% | 120% | 120% | 120% | 120% | 120% | 120% | 120% | 120% | 120% | 120% | no fueling |  | 30 | 86.03% | 89.07% | 95.08% | 100% | 100% | 100% | 100% | 100% | 100% | 100% | 100% | no fueling |  | 30 | 88.44% | 91.22% | 96.86% | 100% | 100% | 100% | 100% | 100% | 100% | 100% | 100% | no fueling |  | 30 | 44.5049 | 43.824 | 42.7718 | 41.3526 | 40.2264 | 39.3166 | 37.8875 | 37.8437 | 37.1383 | 37.0667 | 36.8739 | no fueling |  | 30 | 85 | 85 | 85 | 83.9643 | 81.7531 | 79.3612 | 74.0605 | 68.0515 | 61.2584 | 53.3967 | 43.743 | no fueling |  | 30 | 85 | 85 | 85 | 83.517 | 81.108 | 78.5305 | 72.9277 | 66.7582 | 59.9966 | 52.4592 | 43.5026 | no fueling |  | 30 | 86.03% | 89.07% | 95.08% | 100% | 100% | 100% | 100% | 100% | 100% | 100% | 100% | no fueling |  | 30 | 85 | 85 | 85 | 83.9643 | 81.7531 | 79.3612 | 74.0605 | 68.0515 | 61.2584 | 53.3967 | 43.743 | no fueling |  | 30 | 4.4198 | 4.9722 | 87.4633 |  | 30 | 4.4198 | 101.6337
| 25 | 10.8993 | 68.0192 | 87.4632 | 5.2817 | see Top-Off | see Top-Off | 80.9962 | 87.0546 | 86.3513 | 85.6153 | 84.0408 | 82.3351 | 80.4943 | 78.4792 | 76.1135 | no fueling |  | 25 | 33.3 | -26 | 10.8993 | 12.2618 | 12.6269 | 6.9726 | 6.1978 | 12.4332 | 22.448 |  |  |  | 25 | 15 | -33 | 10.8993 |  | 25 | 10.8993 | 101.7471 | 101.4836 | 101.0991 | 100.5751 | 100.1482 | 99.7911 | 99.1888 | 99.1455 | 98.7767 | 98.6975 | not calc. | no fueling |  | 25 | 12.2618 | 68.0192 | 72.2734 | 80.9962 | 87.1335 | 86.4868 | 85.7954 | 84.2932 | 82.6275 | 80.7798 | 78.6864 | 76.1511 | no fueling |  | 25 | 12.2618 | 70.1969 | 74.1827 | 82.3482 | 87.0546 | 86.3513 | 85.6153 | 84.0408 | 82.3351 | 80.4943 | 78.4792 | 76.1135 | no fueling |  | 25 | 120% | 120% | 120% | 120% | 120% | 120% | 120% | 120% | 120% | 120% | not calc. | no fueling |  | 25 | 83.77% | 87.53% | 94.86% | 100% | 100% | 100% | 100% | 100% | 100% | 100% | 100% | no fueling |  | 25 | 85.71% | 89.18% | 95.95% | 100% | 100% | 100% | 100% | 100% | 100% | 100% | 100% | no fueling |  | 25 | 42.0202 | 41.2142 | 40.0385 | 38.437 | 37.1331 | 36.0426 | 34.2042 | 34.0721 | 32.9472 | 32.7054 | not calc. | no fueling |  | 25 | 85 | 85 | 85 | 83.667 | 81.0522 | 78.259 | 72.1965 | 65.4845 | 58.0533 | 49.6513 | 39.5013 | no fueling |  | 25 | 85 | 85 | 85 | 83.3477 | 80.5047 | 77.5317 | 71.1785 | 64.3078 | 56.9063 | 48.8207 | 39.3512 | no fueling |  | 25 | 83.77% | 87.53% | 94.86% | 100% | 100% | 100% | 100% | 100% | 100% | 100% | 100% | no fueling |  | 25 | 85 | 85 | 85 | 83.667 | 81.0522 | 78.259 | 72.1965 | 65.4845 | 58.0533 | 49.6513 | 39.5013 | no fueling |  | 25 | 5.2817 | 5.9419 | 87.4632 |  | 25 | 5.2817 | 100.573
| 20 | 13.1816 | 66.3696 | 87.4632 | 6.1376 | see Top-Off | see Top-Off | 81.2354 | 86.983 | 86.1741 | 85.334 | 83.5665 | 81.6889 | 79.6941 | 77.5488 | 75.045 | no fueling |  | 20 | 30 | -26 | 13.1816 | 14.8293 | 14.9616 | 5.7835 | 5.1409 | 14.6924 | 26.0069 |  |  |  | 20 | 10 | -33 | 13.1816 |  | 20 | 13.1816 | 101.0712 | 100.7298 | 100.2831 | 99.6805 | 99.1757 | 98.7399 | 97.9676 | 97.8824 | 97.3554 | 97.2324 | not calc. | no fueling |  | 20 | 14.8293 | 66.3696 | 71.324 | 81.2354 | 87.0263 | 86.2733 | 85.4798 | 83.7873 | 81.9477 | 79.9478 | 77.7274 | 75.0656 | no fueling |  | 20 | 14.8293 | 67.5665 | 72.2772 | 81.7262 | 86.983 | 86.1741 | 85.334 | 83.5665 | 81.6889 | 79.6941 | 77.5488 | 75.045 | no fueling |  | 20 | 120% | 120% | 120% | 120% | 120% | 120% | 120% | 120% | 120% | 120% | not calc. | no fueling |  | 20 | 82.28% | 86.7% | 95.05% | 100% | 100% | 100% | 100% | 100% | 100% | 100% | 100% | no fueling |  | 20 | 83.37% | 87.53% | 95.45% | 100% | 100% | 100% | 100% | 100% | 100% | 100% | 100% | no fueling |  | 20 | 39.9533 | 38.9099 | 37.5449 | 35.7049 | 34.1642 | 32.8349 | 30.4805 | 30.2206 | 28.6152 | 28.2408 | not calc. | no fueling |  | 20 | 85 | 85 | 85 | 83.2332 | 80.1897 | 76.9844 | 70.1567 | 62.7487 | 54.7115 | 45.8087 | 35.1646 | no fueling |  | 20 | 85 | 85 | 85 | 83.0582 | 79.7889 | 76.3957 | 69.267 | 61.7079 | 53.6932 | 45.0935 | 35.0824 | no fueling |  | 20 | 82.28% | 86.7% | 95.05% | 100% | 100% | 100% | 100% | 100% | 100% | 100% | 100% | no fueling |  | 20 | 85 | 85 | 85 | 83.2332 | 80.1897 | 76.9844 | 70.1567 | 62.7487 | 54.7115 | 45.8087 | 35.1646 | no fueling |  | 20 | 6.1376 | 6.9048 | 87.4632 |  | 20 | 6.1376 | 99.6156
| 10 | 16.9458 | 64.6844 | 87.3611 | 5.4664 | see Top-Off | see Top-Off | 81.1561 | 86.7889 | 85.8531 | 84.8443 | 82.7685 | 80.6222 | 78.3996 | 76.0714 | 73.3703 | no fueling |  | 10 | 25 | -26 | 16.9458 | 19.5971 | 19.064 | 4.4941 | 3.9948 | 18.6125 | 31.8931 |  |  |  | 10 | 0 | -33 | 16.9458 |  | 10 | 16.9458 | 100.0336 | 99.4834 | 98.6908 | 97.7432 | 97.0603 | 96.4504 | 95.3036 | 95.1314 | 94.2885 | 94.1443 | not calc. | no fueling |  | 10 | 19.064 | 65.885 | 71.3768 | 82.7593 | 86.7889 | 85.8594 | 84.9015 | 82.9047 | 80.8028 | 78.5855 | 76.1946 | 73.3768 | no fueling |  | 10 | 19.064 | 64.6844 | 70.0392 | 81.1561 | 86.8413 | 85.8531 | 84.8443 | 82.7685 | 80.6222 | 78.3996 | 76.0714 | 73.3703 | no fueling |  | 10 | 120% | 120% | 120% | 120% | 120% | 120% | 120% | 120% | 120% | 120% | not calc. | no fueling |  | 10 | 81.84% | 86.75% | 96.29% | 100% | 100% | 100% | 100% | 100% | 100% | 100% | 100% | no fueling |  | 10 | 80.74% | 85.57% | 94.99% | 100% | 100% | 100% | 100% | 100% | 100% | 100% | 100% | no fueling |  | 10 | 36.7829 | 35.1033 | 32.6851 | 29.7967 | 27.7166 | 25.8603 | 22.373 | 21.8499 | 19.2898 | 18.8521 | not calc. | no fueling |  | 10 | 85 | 85 | 85 | 82.2735 | 78.5176 | 74.6501 | 66.6008 | 58.1456 | 49.2467 | 39.6754 | 28.4282 | no fueling |  | 10 | 85 | 85 | 85 | 82.4854 | 78.4921 | 74.4195 | 66.0523 | 57.42 | 48.5017 | 39.1827 | 28.4026 | no fueling |  | 10 | 80.74% | 85.57% | 94.99% | 100% | 100% | 100% | 100% | 100% | 100% | 100% | 100% | no fueling |  | 10 | 85 | 85 | 85 | 82.4854 | 78.5176 | 74.6501 | 66.6008 | 58.1456 | 49.2467 | 39.6754 | 28.4282 | no fueling |  | 10 | 5.4664 | 6.1497 | 87.3611 |  | 10 | 5.4664 | 97.6227
| 0 | 23.6442 | 61.932 | 87.394 | 7.1519 | see Top-Off | see Top-Off | 81.182 | 86.3532 | 85.0824 | 83.803 | 81.1795 | 78.5187 | 75.8542 | 73.141 | no fueling | no fueling |  | 0 | 15 | -26 | 23.6442 | 28.4698 | 26.5998 | 3.222 | 2.864 | 25.116 | 41.6739 |  |  |  | 0 | -10 | -33 | 23.6442 |  | 0 | 23.6442 | 100.1149 | 99.4922 | 98.4507 | 96.8566 | 95.4712 | 94.3794 | 92.6701 | 92.425 | 91.1808 | 91.0881 | no fueling | no fueling |  | 0 | 26.5998 | 65.8281 | 71.9809 | 85.0427 | 86.3532 | 85.0824 | 83.803 | 81.2204 | 78.6136 | 75.9647 | 73.1999 | no fueling | no fueling |  | 0 | 26.5998 | 61.932 | 68.2284 | 81.182 | 86.5225 | 85.1883 | 83.8515 | 81.1795 | 78.5187 | 75.8542 | 73.141 | no fueling | no fueling |  | 0 | 120% | 120% | 120% | 120% | 120% | 120% | 120% | 120% | 120% | 120% | no fueling | no fueling |  | 0 | 81.79% | 87.28% | 98.1% | 100% | 100% | 100% | 100% | 100% | 100% | 100% | no fueling | no fueling |  | 0 | 78.18% | 83.96% | 95.01% | 100% | 100% | 100% | 100% | 100% | 100% | 100% | no fueling | no fueling |  | 0 | 37.0314 | 35.1301 | 31.9529 | 27.0965 | 22.8825 | 19.5657 | 14.381 | 13.6383 | 9.6983 | 9.591 | no fueling | no fueling |  | 0 | 85 | 85 | 85 | 80.5122 | 75.3804 | 70.2202 | 59.8239 | 49.3595 | 38.7564 | 27.7237 | no fueling | no fueling |  | 0 | 85 | 85 | 85 | 81.1966 | 75.8078 | 70.4155 | 59.6597 | 48.979 | 38.3147 | 27.489 | no fueling | no fueling |  | 0 | 78.18% | 83.96% | 95.01% | 100% | 100% | 100% | 100% | 100% | 100% | 100% | no fueling | no fueling |  | 0 | 85 | 85 | 85 | 81.1966 | 75.8078 | 70.4155 | 59.8239 | 49.3595 | 38.7564 | 27.7237 | no fueling | no fueling |  | 0 | 7.1519 | 8.0459 | 87.394 |  | 0 | 7.1519 | 97.2664
| -10 | 25.396 | 61.921 | 87.417 | 7.4972 | see Top-Off | see Top-Off | 81.1201 | 86.2118 | 84.9025 | 83.5863 | 80.9586 | 78.3213 | 75.6485 | 72.9586 | no fueling | no fueling |  | -10 | 15 | -26 | 25.396 | 31.5979 | 28.5705 | 2.9973 | 2.6643 | 27.2364 | 44.0775 |  |  |  | -10 | -20 | -33 | 25.396 |  | -10 | 25.396 | 99.4735 | 98.8683 | 97.8328 | 96.1829 | 94.5341 | 92.8546 | 90.9426 | 89.2736 | 88.5608 | 87.7956 | no fueling | no fueling |  | -10 | 28.5705 | 67.4377 | 73.6602 | 86.6022 | 86.2118 | 84.9025 | 83.5863 | 80.9586 | 78.331 | 75.6924 | 72.9871 | no fueling | no fueling |  | -10 | 28.5705 | 61.921 | 68.1879 | 81.1201 | 86.4893 | 85.1127 | 83.7405 | 81.0159 | 78.3213 | 75.6485 | 72.9586 | no fueling | no fueling |  | -10 | 120% | 120% | 120% | 120% | 120% | 120% | 120% | 120% | 120% | 120% | no fueling | no fueling |  | -10 | 83.25% | 88.73% | 99.33% | 100% | 100% | 100% | 100% | 100% | 100% | 100% | no fueling | no fueling |  | -10 | 78.17% | 83.93% | 94.96% | 100% | 100% | 100% | 100% | 100% | 100% | 100% | no fueling | no fueling |  | -10 | 35.073 | 33.2264 | 30.0695 | 25.0465 | 20.0355 | 14.9402 | 9.1507 | 4.1074 | 1.9563 | -0.35092 | no fueling | no fueling |  | -10 | 85 | 85 | 85 | 79.9412 | 74.6543 | 69.3465 | 58.7719 | 48.2265 | 37.6683 | 26.8758 | no fueling | no fueling |  | -10 | 85 | 85 | 85 | 81.0625 | 75.5025 | 69.9681 | 59.0018 | 48.1878 | 37.4928 | 26.7624 | no fueling | no fueling |  | -10 | 78.17% | 83.93% | 94.96% | 100% | 100% | 100% | 100% | 100% | 100% | 100% | no fueling | no fueling |  | -10 | 85 | 85 | 85 | 81.0625 | 75.5025 | 69.9681 | 59.0018 | 48.2265 | 37.6683 | 26.8758 | no fueling | no fueling |  | -10 | 7.4972 | 8.4343 | 87.417 |  | -10 | 7.4972 | 96.4965
| -20 | 27.286 | 61.9153 | 87.4426 | 7.8741 | see Top-Off | see Top-Off | 81.1653 | 86.0609 | 84.7074 | 83.3599 | 80.6845 | 78.0394 | 75.4109 | 72.7668 | no fueling | no fueling |  | -20 | 15 | -26 | 27.286 | 35.0539 | 30.6967 | 2.7914 | 2.4812 | 29.4841 | 46.5941 |  |  |  | -20 | -30 | -33 | 27.286 |  | -20 | 27.286 | 98.8441 | 98.2627 | 97.2401 | 95.5906 | 93.9346 | 92.2372 | 89.8473 | 86.5884 | 85.2309 | not calc. | no fueling | no fueling |  | -20 | 30.6967 | 68.9595 | 75.2448 | 87.4136 | 86.0609 | 84.7074 | 83.3599 | 80.6845 | 78.0394 | 75.4109 | 72.7668 | no fueling | no fueling |  | -20 | 30.6967 | 61.9153 | 68.2424 | 81.1653 | 86.4516 | 85.0302 | 83.6202 | 80.8421 | 78.1184 | 75.4335 | 72.767 | no fueling | no fueling |  | -20 | 120% | 120% | 120% | 120% | 120% | 120% | 120% | 120% | 120% | not calc. | no fueling | no fueling |  | -20 | 84.62% | 90.08% | 100% | 100% | 100% | 100% | 100% | 100% | 100% | 100% | no fueling | no fueling |  | -20 | 78.16% | 83.97% | 95% | 100% | 100% | 100% | 100% | 100% | 100% | 100% | no fueling | no fueling |  | -20 | 33.1526 | 31.3798 | 28.2642 | 23.2454 | 18.2156 | 13.0693 | 5.8398 | -3.9868 | -8.0691 | not calc. | no fueling | no fueling |  | -20 | 85 | 85 | 84.7999 | 79.3312 | 73.8671 | 68.4344 | 57.6704 | 47.0581 | 36.5434 | 25.9984 | no fueling | no fueling |  | -20 | 85 | 85 | 85 | 80.9102 | 75.1697 | 69.4833 | 58.3034 | 47.3747 | 36.6336 | 25.9994 | no fueling | no fueling |  | -20 | 78.16% | 83.97% | 95% | 100% | 100% | 100% | 100% | 100% | 100% | 100% | no fueling | no fueling |  | -20 | 85 | 85 | 85 | 80.9102 | 75.1697 | 69.4833 | 58.3034 | 47.3747 | 36.6336 | 25.9994 | no fueling | no fueling |  | -20 | 7.8741 | 8.8583 | 87.4426 |  | -20 | 7.8741 | 95.7868
| -30 | 28.5 | 62.0755 | 87.4628 | 8.2367 | see Top-Off | see Top-Off | 81.2617 | 85.9182 | 84.5295 | 83.1533 | 80.4351 | 77.773 | 75.1559 | 72.5698 | no fueling | no fueling |  | -30 | 15 | -26 | 28.5 | 38.4511 | 32.6342 | 2.6758 | 2.3369 | 27.4457 | 48.8359 |  |  |  | -30 | -40 | -33 | 28.5 |  | -30 | 28.5 | 97.763 | 97.2933 | 96.3485 | 94.7455 | 93.1105 | 91.4243 | 89.1223 | 85.7845 | 83.2839 | 80.2191 | no fueling | no fueling |  | -30 | 32.6342 | 70.504 | 76.8172 | 87.3192 | 85.9182 | 84.5295 | 83.1533 | 80.4351 | 77.773 | 75.1559 | 72.5698 | no fueling | no fueling |  | -30 | 32.6342 | 62.0755 | 68.3846 | 81.2617 | 86.4199 | 84.9594 | 83.5172 | 80.6936 | 77.9417 | 75.2495 | 72.6044 | no fueling | no fueling |  | -30 | 120% | 120% | 120% | 120% | 120% | 120% | 120% | 120% | 120% | 120% | no fueling | no fueling |  | -30 | 85.98% | 91.41% | 100% | 100% | 100% | 100% | 100% | 100% | 100% | 100% | no fueling | no fueling |  | -30 | 78.31% | 84.1% | 95.08% | 100% | 100% | 100% | 100% | 100% | 100% | 100% | no fueling | no fueling |  | -30 | 29.8568 | 28.4263 | 25.5505 | 20.6776 | 15.7159 | 10.6081 | 3.6507 | -6.4052 | -13.9127 | -23.0821 | no fueling | no fueling |  | -30 | 85 | 85 | 84.4179 | 78.7549 | 73.1492 | 67.6019 | 56.6683 | 45.9912 | 35.5252 | 25.214 | no fueling | no fueling |  | -30 | 85 | 85 | 85 | 80.782 | 74.8838 | 69.0682 | 57.7069 | 46.6668 | 35.8987 | 25.3518 | no fueling | no fueling |  | -30 | 78.31% | 84.1% | 95.08% | 100% | 100% | 100% | 100% | 100% | 100% | 100% | no fueling | no fueling |  | -30 | 85 | 85 | 85 | 80.782 | 74.8838 | 69.0682 | 57.7069 | 46.6668 | 35.8987 | 25.3518 | no fueling | no fueling |  | -30 | 8.2367 | 9.2663 | 87.4628 |  | -30 | 8.2367 | 94.679
| -40 | 28.5 | 62.0111 | 87.463 | 8.531 | see Top-Off | see Top-Off | 81.1062 | 85.7958 | 84.3766 | 82.9785 | 80.2323 | 77.5607 | 74.9549 | 72.4174 | no fueling | no fueling |  | -40 | 15 | -26 | 28.5 | 41.6317 | 34.3785 | 2.6704 | 2.2138 | 29.1261 | 50.8174 |  |  |  | -40 | -40 | -40 | 28.5 |  | -40 | 28.5 | 97.1531 | 96.6827 | 95.7388 | 94.1417 | 92.5157 | 90.8427 | 88.5846 | 85.3022 | 82.8793 | 79.9212 | no fueling | no fueling |  | -40 | 34.3785 | 71.8583 | 78.2038 | 87.2275 | 85.7958 | 84.3766 | 82.9785 | 80.2323 | 77.5607 | 74.9549 | 72.4174 | no fueling | no fueling |  | -40 | 34.3785 | 62.0111 | 68.3976 | 81.1062 | 86.4072 | 84.9185 | 83.4535 | 80.5951 | 77.8223 | 75.1255 | 72.4976 | no fueling | no fueling |  | -40 | 120% | 120% | 120% | 120% | 120% | 120% | 120% | 120% | 120% | 120% | no fueling | no fueling |  | -40 | 87.17% | 92.57% | 100% | 100% | 100% | 100% | 100% | 100% | 100% | 100% | no fueling | no fueling |  | -40 | 78.25% | 84.11% | 94.95% | 100% | 100% | 100% | 100% | 100% | 100% | 100% | no fueling | no fueling |  | -40 | 27.9994 | 26.5674 | 23.6961 | 18.8443 | 13.9131 | 8.8485 | 2.0279 | -7.855 | -15.125 | -23.9715 | no fueling | no fueling |  | -40 | 85 | 85 | 84.0471 | 78.2604 | 72.5329 | 66.8979 | 55.8537 | 45.1409 | 34.7224 | 24.6077 | no fueling | no fueling |  | -40 | 85 | 85 | 85 | 80.7306 | 74.719 | 68.8115 | 57.311 | 46.1886 | 35.4038 | 24.9268 | no fueling | no fueling |  | -40 | 78.25% | 84.11% | 94.95% | 100% | 100% | 100% | 100% | 100% | 100% | 100% | no fueling | no fueling |  | -40 | 85 | 85 | 85 | 80.7306 | 74.719 | 68.8115 | 57.311 | 46.1886 | 35.4038 | 24.9268 | no fueling | no fueling |  | -40 | 8.531 | 9.5973 | 87.463 |  | -40 | 8.531 | 94.2111
| < -40 | no fueling | no fueling | no fueling | no fueling | no fueling | no fueling | no fueling | no fueling | no fueling | no fueling | no fueling | no fueling | no fueling | no fueling | no fueling | no fueling |  | < -40 | no fueling | no fueling | no fueling | no fueling | no fueling | no fueling | no fueling | no fueling | no fueling |  |  |  | < -40 | no fueling | no fueling | no fueling |  | < -40 | no fueling | no fueling | no fueling | no fueling | no fueling | no fueling | no fueling | no fueling | no fueling | no fueling | no fueling | no fueling | no fueling |  | < -40 | no fueling | no fueling | no fueling | no fueling | no fueling | no fueling | no fueling | no fueling | no fueling | no fueling | no fueling | no fueling | no fueling |  | < -40 | no fueling | no fueling | no fueling | no fueling | no fueling | no fueling | no fueling | no fueling | no fueling | no fueling | no fueling | no fueling | no fueling |  | < -40 | no fueling | no fueling | no fueling | no fueling | no fueling | no fueling | no fueling | no fueling | no fueling | no fueling | no fueling | no fueling |  | < -40 | no fueling | no fueling | no fueling | no fueling | no fueling | no fueling | no fueling | no fueling | no fueling | no fueling | no fueling | no fueling |  | < -40 | no fueling | no fueling | no fueling | no fueling | no fueling | no fueling | no fueling | no fueling | no fueling | no fueling | no fueling | no fueling |  | < -40 | no fueling | no fueling | no fueling | no fueling | no fueling | no fueling | no fueling | no fueling | no fueling | no fueling | no fueling | no fueling |  | < -40 | no fueling | no fueling | no fueling | no fueling | no fueling | no fueling | no fueling | no fueling | no fueling | no fueling | no fueling | no fueling |  | < -40 | no fueling | no fueling | no fueling | no fueling | no fueling | no fueling | no fueling | no fueling | no fueling | no fueling | no fueling | no fueling |  | < -40 | no fueling | no fueling | no fueling | no fueling | no fueling | no fueling | no fueling | no fueling | no fueling | no fueling | no fueling | no fueling |  | < -40 | no fueling | no fueling | no fueling | no fueling | no fueling | no fueling | no fueling | no fueling | no fueling | no fueling | no fueling | no fueling |  | < -40 | no fueling | no fueling | no fueling |  | < -40 | no fueling | no fueling
Lookup Table: 70MPa, -26 to -17,5°C, 4-7kg | [17 empty] | Step 1 Information |  |  |  | Simulation Input |  |  |  | Simulation Results |  |  |  |  | Step 2 Information |  |  |  |  | Step 2-2 (Cold Case 120% SOC): Lookup Table: 70MPa, -26 to -17,5°C, 4-7kg | [14 empty] | Step 2-3 (Hot Case 100% SOC, 4kg): Lookup Table: 70MPa, -26 to -17,5°C, 4-7kg | [14 empty] | Step 2-3 (Hot Case 100% SOC, 7kg): Lookup Table: 70MPa, -26 to -17,5°C, 4-7kg | [14 empty] | Step 2-2 Information (Cold Case 120% SOC, 4-7kg) | [13 empty] | Step 2-3 Information (Hot Case 100% SOC, 4kg) | [13 empty] | Step 2-3 Information (Hot Case 100% SOC, 7kg) | [13 empty] | Step 2-2 Information (Cold Case 120% SOC, 4-7kg) | [13 empty] | Step 2-3 Information (Hot Case 100% SOC, 4kg) | [13 empty] | Step 2-3 Information (Hot Case 100% SOC, 7kg) | [13 empty] | Step 2-2 / 2-3 Information | [13 empty] | Step 2-2 / 2-3 Information | [13 empty] | Step 4-1 Top-Off-Fill-Information (Hot Case SOC = 100%) |  |  |  |  | Step 4-3 Top-Off-Fill-Information (Cold Case SOC = 120%)
H70-T20 4-7kg comm |  | Average Pressure Ramp Rate, APRR [MPa/min] | Target Pressure Ptarget [MPa] | Target Pressure Top-Off [MPa] | Top-Off-APRR [MPa/min] | Target Pressure, Ptarget [MPa] | [11 empty] | H70-T20 4-7kg comm |  | Temperature [°C] |  | Ramp Rate [MPa/min] |  |  | Refueling Time [min/85.5MPa] |  | Peak Flow [g/s] |  | max. APRR [MPa/min] up to 7kg | max. HPRR [MPa/min] up to 7kg | H70-T20 4-7kg comm |  | Temperature [°C] |  | Ramp Rate [MPa/min] APRR | H70-T20 4-7kg comm |  | Average Pressure Ramp Rate, APRR [MPa/min] | Target Pressure, Ptarget [MPa] | [11 empty] | H70-T20 4-7kg comm |  | Hot Pressure Ramp Rate, HPRR [MPa/min] | Target Pressure, Ptarget [MPa] | [11 empty] | H70-T20 4-7kg comm |  | Hot Pressure Ramp Rate, HPRR [MPa/min] | Target Pressure, Ptarget [MPa] | [11 empty] | H70-T20 4-7kg comm |  | Cold Case Final State of Charge, SOC (Cold Soak - History: Driving from initially full) | [11 empty] | H70-T20 4-7kg comm |  | Hot Case Final State of Charge, SOC (Hot Soak - No History) | [11 empty] | H70-T20 4-7kg comm |  | Hot Case Final State of Charge, SOC (Hot Soak - No History) | [11 empty] | H70-T20 4-7kg comm |  | Cold Case Final Gas Temperature [°C] (Cold Soak - History: Driving from initially full) | [11 empty] | H70-T20 4-7kg comm |  | Hot Case Final Gas Temperature [°C] (Hot Soak - No History) | [11 empty] | H70-T20 4-7kg comm |  | Hot Case Final Gas Temperature [°C] (Hot Soak - No History) | [11 empty] | H70-T20 4-7kg comm |  | Final State of Charge, SOC | [11 empty] | H70-T20 4-7kg comm |  | Final Gas Temperature [°C] | [11 empty] | H70-T20 4-7kg comm |  | Ramp Rate [MPa/min] |  | Fueling Target Pressure, Ptarget [MPa] | H70-T20 4-7kg comm |  | Ramp Rate [MPa/min] | Fueling Target Pressure, Ptarget [MPa]
|  |  | Initial Tank Pressure, P0 [MPa] | [16 empty] | Hot Soak | Cold Fill | APRR | HPRR 4kg | HPRR 7kg | based on APRR | based on HPRR | 99 l 4 kg | 174l 7kg |  |  |  |  | Cold Soak | Cold Fill |  |  |  |  | Initial Tank Pressure, P0 [MPa] | [14 empty] | Initial Tank Pressure, P0 [MPa] | [14 empty] | Initial Tank Pressure, P0 [MPa] | [13 empty] | Initial Tank Pressure, P0 [MPa] | [13 empty] | Initial Tank Pressure, P0 [MPa] | [13 empty] | Initial Tank Pressure, P0 [MPa] | [13 empty] | Initial Tank Pressure, P0 [MPa] | [13 empty] | Initial Tank Pressure, P0 [MPa] | [13 empty] | Initial Tank Pressure, P0 [MPa] | [13 empty] | Initial Tank Pressure, P0 [MPa] | [13 empty] | Initial Tank Pressure, P0 [MPa] | [13 empty] | APRR | HPRR | Initial Tank Pressure P0 [MPa] |  |  |  | Initial Tank Pressure P0 [MPa]
|  |  | 0,5 - 5 (no interpolation allowed) |  |  | 0.5 | 2 | 5 | 10 | 15 | 20 | 30 | 40 | 50 | 60 | 70 | > 70 | [21 empty] | 0.5 | 2 | 5 | 10 | 15 | 20 | 30 | 40 | 50 | 60 | 70 | > 70 |  |  |  | 0.5 | 2 | 5 | 10 | 15 | 20 | 30 | 40 | 50 | 60 | 70 | > 70 |  |  |  | 0.5 | 2 | 5 | 10 | 15 | 20 | 30 | 40 | 50 | 60 | 70 | > 70 |  |  | 0.5 | 2 | 5 | 10 | 15 | 20 | 30 | 40 | 50 | 60 | 70 | > 70 |  |  | 0.5 | 2 | 5 | 10 | 15 | 20 | 30 | 40 | 50 | 60 | 70 | > 70 |  |  | 0.5 | 2 | 5 | 10 | 15 | 20 | 30 | 40 | 50 | 60 | 70 | > 70 |  |  | 0.5 | 2 | 5 | 10 | 15 | 20 | 30 | 40 | 50 | 60 | 70 | > 70 |  |  | 0.5 | 2 | 5 | 10 | 15 | 20 | 30 | 40 | 50 | 60 | 70 | > 70 |  |  | 0.5 | 2 | 5 | 10 | 15 | 20 | 30 | 40 | 50 | 60 | 70 | > 70 |  |  | 0.5 | 2 | 5 | 10 | 15 | 20 | 30 | 40 | 50 | 60 | 70 | > 70 |  |  | 0.5 | 2 | 5 | 10 | 15 | 20 | 30 | 40 | 50 | 60 | 70 | > 70 |  |  |  |  | 0.5 |  |  |  | 0.5
Ambient Temperature, Tamb [°C] | > 50 | no fueling | no fueling | no fueling | no fueling | no fueling | no fueling | no fueling | no fueling | no fueling | no fueling | no fueling | no fueling | no fueling | no fueling | no fueling | no fueling | Ambient Temperature, Tamb [°C] | > 50 | no fueling | no fueling | no fueling | no fueling | no fueling | no fueling | no fueling | no fueling | no fueling | 28.5 | 32.0625 | Ambient Temperature, Tamb [°C] | > 50 | no fueling | no fueling | no fueling | Ambient Temperature, Tamb [°C] | > 50 | no fueling | no fueling | no fueling | no fueling | no fueling | no fueling | no fueling | no fueling | no fueling | no fueling | no fueling | no fueling | no fueling | Ambient Temperature, Tamb [°C] | > 50 | no fueling | no fueling | no fueling | no fueling | no fueling | no fueling | no fueling | no fueling | no fueling | no fueling | no fueling | no fueling | no fueling | Ambient Temperature, Tamb [°C] | > 50 | no fueling | no fueling | no fueling | no fueling | no fueling | no fueling | no fueling | no fueling | no fueling | no fueling | no fueling | no fueling | no fueling | Ambient Temperature, Tamb [°C] | > 50 | no fueling | no fueling | no fueling | no fueling | no fueling | no fueling | no fueling | no fueling | no fueling | no fueling | no fueling | no fueling | Ambient Temperature, Tamb [°C] | > 50 | no fueling | no fueling | no fueling | no fueling | no fueling | no fueling | no fueling | no fueling | no fueling | no fueling | no fueling | no fueling | Ambient Temperature, Tamb [°C] | > 50 | no fueling | no fueling | no fueling | no fueling | no fueling | no fueling | no fueling | no fueling | no fueling | no fueling | no fueling | no fueling | Ambient Temperature, Tamb [°C] | > 50 | no fueling | no fueling | no fueling | no fueling | no fueling | no fueling | no fueling | no fueling | no fueling | no fueling | no fueling | no fueling | Ambient Temperature, Tamb [°C] | > 50 | no fueling | no fueling | no fueling | no fueling | no fueling | no fueling | no fueling | no fueling | no fueling | no fueling | no fueling | no fueling | Ambient Temperature, Tamb [°C] | > 50 | no fueling | no fueling | no fueling | no fueling | no fueling | no fueling | no fueling | no fueling | no fueling | no fueling | no fueling | no fueling | Ambient Temperature, Tamb [°C] | > 50 | no fueling | no fueling | no fueling | no fueling | no fueling | no fueling | no fueling | no fueling | no fueling | no fueling | no fueling | no fueling | Ambient Temperature, Tamb [°C] | > 50 | no fueling | no fueling | no fueling | no fueling | no fueling | no fueling | no fueling | no fueling | no fueling | no fueling | no fueling | no fueling | Ambient Temperature, Tamb [°C] | > 50 | no fueling | no fueling | no fueling | Ambient Temperature, Tamb [°C] | > 50 | no fueling | no fueling
| 50 | 0.9674 | 74.1994 | 87.4632 | 0.41518 | see Top-Off | see Top-Off | 81.0481 | 87.2036 | 86.8207 | 86.4179 | 85.5588 | 84.6241 | 83.5976 | 82.4271 | 80.942 | no fueling |  | 50 | 50 | -17.5 | 0.9674 | 1.0883 | 1.3722 | 78.6109 | 69.8764 | 1.1497 | 2.5447 |  |  |  | 50 | 25 | -26 | 0.9674 |  | 50 | 0.9674 | 109.0615 | 108.7673 | 108.2219 | 107.3781 | 106.5995 | 105.8849 | 104.6335 | 103.5544 | 102.7039 | 101.9391 | 101.3873 | no fueling |  | 50 | 1.0883 | 74.1994 | 76.4324 | 81.0481 | 87.3885 | 86.9801 | 86.5551 | 85.6608 | 84.7111 | 83.687 | 82.5156 | 80.988 | no fueling |  | 50 | 1.0883 | 78.6715 | 80.9295 | 85.3007 | 87.2036 | 86.8207 | 86.4179 | 85.5588 | 84.6241 | 83.5976 | 82.4271 | 80.942 | no fueling |  | 50 | 120% | 120% | 120% | 120% | 120% | 120% | 120% | 120% | 120% | 120% | 120% | no fueling |  | 50 | 89.19% | 91.08% | 94.9% | 100% | 100% | 100% | 100% | 100% | 100% | 100% | 100% | no fueling |  | 50 | 92.95% | 94.81% | 98.31% | 100% | 100% | 100% | 100% | 100% | 100% | 100% | 100% | no fueling |  | 50 | 64.4723 | 63.5663 | 61.8873 | 59.2915 | 56.8978 | 54.7026 | 50.8618 | 47.5533 | 44.9482 | 42.6075 | 40.9197 | no fueling |  | 50 | 85 | 85 | 85 | 84.6984 | 83.0464 | 81.3284 | 77.7152 | 73.8819 | 69.7524 | 65.0343 | 58.8898 | no fueling |  | 50 | 85 | 85 | 85 | 83.9502 | 82.402 | 80.7739 | 77.3034 | 73.5309 | 69.3921 | 64.678 | 58.7051 | no fueling |  | 50 | 89.19% | 91.08% | 94.9% | 100% | 100% | 100% | 100% | 100% | 100% | 100% | 100% | no fueling |  | 50 | 85 | 85 | 85 | 84.6984 | 83.0464 | 81.3284 | 77.7152 | 73.8819 | 69.7524 | 65.0343 | 58.8898 | no fueling |  | 50 | 0.41518 | 0.46708 | 87.4632 |  | 50 | 0.41518 | 108.7761
| 45 | 2.2446 | 74.0002 | 87.4631 | 1.1138 | see Top-Off | see Top-Off | 81.5621 | 87.2639 | 86.8567 | 86.4237 | 85.4138 | 84.2702 | 82.9911 | 81.518 | 79.6521 | no fueling |  | 45 | 45 | -17.5 | 2.2446 | 2.6301 | 2.5251 | 34.1101 | 30.3201 | 2.8036 | 4.7558 |  |  |  | 45 | 25 | -26 | 2.2446 |  | 45 | 2.2446 | 106.3848 | 106.1044 | 105.6128 | 104.8984 | 104.2809 | 103.7441 | 102.8625 | 102.0999 | 101.7295 | 101.3672 | 101.1399 | no fueling |  | 45 | 2.5251 | 75.5978 | 78.0347 | 83.2035 | 87.2639 | 86.8567 | 86.4237 | 85.4743 | 84.4027 | 83.1685 | 81.6809 | 79.7239 | no fueling |  | 45 | 2.5251 | 74.0002 | 76.4286 | 81.5621 | 87.3265 | 86.8965 | 86.4336 | 85.4138 | 84.2702 | 82.9911 | 81.518 | 79.6521 | no fueling |  | 45 | 120% | 120% | 120% | 120% | 120% | 120% | 120% | 120% | 120% | 120% | 120% | no fueling |  | 45 | 90.38% | 92.42% | 96.64% | 100% | 100% | 100% | 100% | 100% | 100% | 100% | 100% | no fueling |  | 45 | 89.02% | 91.08% | 95.32% | 100% | 100% | 100% | 100% | 100% | 100% | 100% | 100% | no fueling |  | 45 | 56.2381 | 55.3766 | 53.8672 | 51.6744 | 49.7804 | 48.1348 | 45.4339 | 43.0994 | 41.9664 | 40.587 | 40.1632 | no fueling |  | 45 | 85 | 85 | 85 | 84.1941 | 82.5474 | 80.7974 | 76.9624 | 72.6382 | 67.6632 | 61.6755 | 53.8129 | no fueling |  | 45 | 85 | 85 | 85 | 84.4473 | 82.7085 | 80.8375 | 76.7178 | 72.1036 | 66.9489 | 61.0206 | 53.5247 | no fueling |  | 45 | 89.02% | 91.08% | 95.32% | 100% | 100% | 100% | 100% | 100% | 100% | 100% | 100% | no fueling |  | 45 | 85 | 85 | 85 | 84.4473 | 82.7085 | 80.8375 | 76.9624 | 72.6382 | 67.6632 | 61.6755 | 53.8129 | no fueling |  | 45 | 1.1138 | 1.253 | 87.4631 |  | 45 | 1.1138 | 106.1917
| 40 | 3.3425 | 71.3442 | 87.4631 | 1.6759 | see Top-Off | see Top-Off | 80.7009 | 87.1309 | 86.6553 | 86.1458 | 84.954 | 83.5832 | 82.0675 | 80.3418 | 78.1963 | no fueling |  | 40 | 40 | -17.5 | 3.3425 | 4.0699 | 3.7603 | 22.6479 | 20.1314 | 4.3534 | 7.1234 |  |  |  | 40 | 25 | -26 | 3.3425 |  | 40 | 3.3425 | 105.0246 | 104.7683 | 104.3301 | 103.7165 | 103.2056 | 102.7765 | 102.106 | 101.7189 | 101.4209 | 101.2752 | 101.1654 | no fueling |  | 40 | 3.7603 | 75.6238 | 78.6347 | 84.9359 | 87.1309 | 86.6553 | 86.1458 | 85.0147 | 83.734 | 82.2633 | 80.5114 | 78.2599 | no fueling |  | 40 | 3.7603 | 71.3442 | 74.4887 | 80.7009 | 87.2806 | 86.7551 | 86.19 | 84.954 | 83.5832 | 82.0675 | 80.3418 | 78.1963 | no fueling |  | 40 | 120% | 120% | 120% | 120% | 120% | 120% | 120% | 120% | 120% | 120% | 120% | no fueling |  | 40 | 90.4% | 92.92% | 98.02% | 100% | 100% | 100% | 100% | 100% | 100% | 100% | 100% | no fueling |  | 40 | 86.72% | 89.44% | 94.62% | 100% | 100% | 100% | 100% | 100% | 100% | 100% | 100% | no fueling |  | 40 | 52.0617 | 51.2754 | 49.9311 | 48.0502 | 46.4849 | 45.1704 | 43.1181 | 41.934 | 41.0225 | 40.577 | 40.2412 | no fueling |  | 40 | 85 | 85 | 85 | 83.6565 | 81.7332 | 79.6742 | 75.1072 | 69.9419 | 64.0188 | 56.975 | 47.9418 | no fueling |  | 40 | 85 | 85 | 85 | 84.2617 | 82.1366 | 79.8529 | 74.862 | 69.3342 | 63.2309 | 56.2939 | 47.6869 | no fueling |  | 40 | 86.72% | 89.44% | 94.62% | 100% | 100% | 100% | 100% | 100% | 100% | 100% | 100% | no fueling |  | 40 | 85 | 85 | 85 | 84.2617 | 82.1366 | 79.8529 | 75.1072 | 69.9419 | 64.0188 | 56.975 | 47.9418 | no fueling |  | 40 | 1.6759 | 1.8853 | 87.4631 |  | 40 | 1.6759 | 104.7085
| 35 | 3.5384 | 71.4185 | 87.4631 | 1.767 | see Top-Off | see Top-Off | 80.9275 | 87.0612 | 86.5852 | 86.0695 | 84.9111 | 83.5282 | 82.0026 | 80.273 | 78.1464 | no fueling |  | 35 | 40 | -17.5 | 3.5384 | 4.3965 | 3.9807 | 21.4579 | 19.0737 | 4.7095 | 7.5518 |  |  |  | 35 | 25 | -26 | 3.5384 |  | 35 | 3.5384 | 104.1435 | 103.9025 | 103.4917 | 102.9279 | 102.4714 | 102.0985 | 101.539 | 101.277 | 101.0843 | 101.044 | 101.0208 | no fueling |  | 35 | 3.9807 | 77.1498 | 80.1978 | 86.5925 | 87.0612 | 86.5852 | 86.0695 | 84.9327 | 83.644 | 82.1685 | 80.4225 | 78.2037 | no fueling |  | 35 | 3.9807 | 71.4185 | 74.5653 | 80.9275 | 87.2655 | 86.7317 | 86.1614 | 84.9111 | 83.5282 | 82.0026 | 80.273 | 78.1464 | no fueling |  | 35 | 120% | 120% | 120% | 120% | 120% | 120% | 120% | 120% | 120% | 120% | 120% | no fueling |  | 35 | 91.69% | 94.21% | 99.32% | 100% | 100% | 100% | 100% | 100% | 100% | 100% | 100% | no fueling |  | 35 | 86.79% | 89.5% | 94.8% | 100% | 100% | 100% | 100% | 100% | 100% | 100% | 100% | no fueling |  | 35 | 49.3589 | 48.6202 | 47.3612 | 45.6343 | 44.2366 | 43.0952 | 41.3836 | 40.5823 | 39.9934 | 39.87 | 39.7993 | no fueling |  | 35 | 85 | 85 | 85 | 83.3745 | 81.4499 | 79.3661 | 74.776 | 69.5792 | 63.6374 | 56.618 | 47.7165 | no fueling |  | 35 | 85 | 85 | 85 | 84.2006 | 82.0422 | 79.7374 | 74.689 | 69.1126 | 62.9699 | 56.0173 | 47.4868 | no fueling |  | 35 | 86.79% | 89.5% | 94.8% | 100% | 100% | 100% | 100% | 100% | 100% | 100% | 100% | no fueling |  | 35 | 85 | 85 | 85 | 84.2006 | 82.0422 | 79.7374 | 74.776 | 69.5792 | 63.6374 | 56.618 | 47.7165 | no fueling |  | 35 | 1.767 | 1.9879 | 87.4631 |  | 35 | 1.767 | 103.7643
| 30 | 4.46 | 70.4817 | 87.463 | 2.173 | see Top-Off | see Top-Off | 81.334 | 86.9295 | 86.385 | 85.7999 | 84.5113 | 82.9721 | 81.2885 | 79.4013 | 77.1229 | no fueling |  | 30 | 36.7 | -17.5 | 4.46 | 5.6115 | 5.0175 | 17.1152 | 15.2136 | 5.9878 | 9.4946 |  |  |  | 30 | 20 | -26 | 4.46 |  | 30 | 4.46 | 102.8169 | 102.5583 | 102.1358 | 101.5567 | 101.0854 | 100.7021 | 100.1219 | 99.8968 | 99.6778 | 99.6329 | 99.5831 | no fueling |  | 30 | 5.0175 | 77.4724 | 81.0264 | 87.4337 | 86.9295 | 86.385 | 85.7999 | 84.5146 | 83.0711 | 81.439 | 79.5371 | 77.1676 | no fueling |  | 30 | 5.0175 | 70.4817 | 74.0714 | 81.334 | 87.1791 | 86.5689 | 85.9188 | 84.5113 | 82.9721 | 81.2885 | 79.4013 | 77.1229 | no fueling |  | 30 | 120% | 120% | 120% | 120% | 120% | 120% | 120% | 120% | 120% | 120% | 120% | no fueling |  | 30 | 91.96% | 94.88% | 100% | 100% | 100% | 100% | 100% | 100% | 100% | 100% | 100% | no fueling |  | 30 | 85.96% | 89.08% | 95.13% | 100% | 100% | 100% | 100% | 100% | 100% | 100% | 100% | no fueling |  | 30 | 45.2944 | 44.5026 | 43.2093 | 41.4377 | 39.9968 | 38.825 | 37.0526 | 36.3653 | 35.6965 | 35.5595 | 35.4077 | no fueling |  | 30 | 85 | 85 | 84.881 | 82.8419 | 80.6408 | 78.277 | 73.0895 | 67.271 | 60.7027 | 53.0633 | 43.5672 | no fueling |  | 30 | 85 | 85 | 85 | 83.8514 | 81.3843 | 78.7574 | 73.076 | 66.8723 | 60.0977 | 52.5183 | 43.3884 | no fueling |  | 30 | 85.96% | 89.08% | 95.13% | 100% | 100% | 100% | 100% | 100% | 100% | 100% | 100% | no fueling |  | 30 | 85 | 85 | 85 | 83.8514 | 81.3843 | 78.7574 | 73.0895 | 67.271 | 60.7027 | 53.0633 | 43.5672 | no fueling |  | 30 | 2.173 | 2.4446 | 87.463 |  | 30 | 2.173 | 102.2704
| 25 | 5.4959 | 68.6449 | 87.4629 | 2.6086 | see Top-Off | see Top-Off | 81.0394 | 86.8309 | 86.2039 | 85.5368 | 84.0836 | 82.3954 | 80.5478 | 78.503 | 76.0798 | no fueling |  | 25 | 33.3 | -17.5 | 5.4959 | 6.9795 | 6.1828 | 13.8358 | 12.2985 | 7.3886 | 11.6194 |  |  |  | 25 | 15 | -26 | 5.4959 |  | 25 | 5.4959 | 101.6519 | 101.3545 | 100.9121 | 100.2987 | 99.8035 | 99.3926 | 98.7542 | 98.5417 | 98.2628 | 98.1896 | no calc. | no fueling |  | 25 | 6.1828 | 76.3536 | 80.4613 | 87.4137 | 86.8309 | 86.2039 | 85.5368 | 84.0836 | 82.4757 | 80.6802 | 78.6231 | 76.1112 | no fueling |  | 25 | 6.1828 | 68.6449 | 72.7759 | 81.0394 | 87.1163 | 86.4186 | 85.6827 | 84.1034 | 82.3954 | 80.5478 | 78.503 | 76.0798 | no fueling |  | 25 | 120% | 120% | 120% | 120% | 120% | 120% | 120% | 120% | 120% | 120% | no calc. | no fueling |  | 25 | 91.02% | 94.42% | 100% | 100% | 100% | 100% | 100% | 100% | 100% | 100% | 100% | no fueling |  | 25 | 84.33% | 87.97% | 94.9% | 100% | 100% | 100% | 100% | 100% | 100% | 100% | 100% | no fueling |  | 25 | 41.7289 | 40.8195 | 39.467 | 37.5926 | 36.0803 | 34.8262 | 32.8783 | 32.2304 | 31.38 | 31.1569 | no calc. | no fueling |  | 25 | 85 | 85 | 84.8 | 82.4432 | 79.9091 | 77.2148 | 71.3512 | 64.8738 | 57.6532 | 49.3974 | 39.3417 | no fueling |  | 25 | 85 | 85 | 85 | 83.5975 | 80.7765 | 77.804 | 71.4309 | 64.5505 | 57.121 | 48.9162 | 39.2165 | no fueling |  | 25 | 84.33% | 87.97% | 94.9% | 100% | 100% | 100% | 100% | 100% | 100% | 100% | 100% | no fueling |  | 25 | 85 | 85 | 85 | 83.5975 | 80.7765 | 77.804 | 71.4309 | 64.8738 | 57.6532 | 49.3974 | 39.3417 | no fueling |  | 25 | 2.6086 | 2.9346 | 87.4629 |  | 25 | 2.6086 | 100.9304
| 20 | 6.6558 | 67.1127 | 87.4633 | 3.0642 | see Top-Off | see Top-Off | 81.0553 | 86.7127 | 85.9955 | 85.2402 | 83.6131 | 81.7797 | 79.7697 | 77.5751 | 75.0161 | no fueling |  | 20 | 30 | -17.5 | 6.6558 | 8.5236 | 7.4878 | 11.4269 | 10.1573 | 8.9171 | 13.9267 |  |  |  | 20 | 10 | -26 | 6.6558 |  | 20 | 6.6558 | 100.6571 | 100.2939 | 99.8057 | 99.1508 | 98.6141 | 98.1663 | 97.4415 | 97.2266 | 96.8538 | 96.7414 | no calc. | no fueling |  | 20 | 7.4878 | 75.4156 | 80.1515 | 87.3824 | 86.7127 | 85.9955 | 85.2402 | 83.6131 | 81.8354 | 79.8801 | 77.6774 | 75.0349 | no fueling |  | 20 | 7.4878 | 67.1127 | 71.8703 | 81.0553 | 87.0309 | 86.2428 | 85.4169 | 83.6578 | 81.7797 | 79.7697 | 77.5751 | 75.0161 | no fueling |  | 20 | 120% | 120% | 120% | 120% | 120% | 120% | 120% | 120% | 120% | 120% | no calc. | no fueling |  | 20 | 90.23% | 94.17% | 100% | 100% | 100% | 100% | 100% | 100% | 100% | 100% | 100% | no fueling |  | 20 | 82.96% | 87.18% | 94.91% | 100% | 100% | 100% | 100% | 100% | 100% | 100% | 100% | no fueling |  | 20 | 38.6875 | 37.5779 | 36.0872 | 34.0882 | 32.4512 | 31.086 | 28.8776 | 28.223 | 27.088 | 26.7459 | no calc. | no fueling |  | 20 | 85 | 85 | 84.6735 | 81.9656 | 79.0671 | 76.0171 | 69.4547 | 62.297 | 54.44 | 45.6083 | 35.0418 | no fueling |  | 20 | 85 | 85 | 85 | 83.2518 | 80.0663 | 76.7306 | 69.6346 | 62.0729 | 53.9966 | 45.1984 | 34.967 | no fueling |  | 20 | 82.96% | 87.18% | 94.91% | 100% | 100% | 100% | 100% | 100% | 100% | 100% | 100% | no fueling |  | 20 | 85 | 85 | 85 | 83.2518 | 80.0663 | 76.7306 | 69.6346 | 62.297 | 54.44 | 45.6083 | 35.0418 | no fueling |  | 20 | 3.0642 | 3.4472 | 87.4633 |  | 20 | 3.0642 | 99.7358
| 10 | 8.8092 | 64.7625 | 87.4633 | 3.8402 | see Top-Off | see Top-Off | 81.2159 | 86.4862 | 85.6174 | 84.7102 | 82.7972 | 80.7546 | 78.5041 | 76.099 | 73.3634 | no fueling |  | 10 | 25 | -17.5 | 8.8092 | 11.4868 | 9.9104 | 8.6518 | 7.6905 | 11.7094 | 18.0235 |  |  |  | 10 | 0 | -26 | 8.8092 |  | 10 | 8.8092 | 99.2235 | 98.6595 | 97.856 | 96.9275 | 96.2757 | 95.7166 | 94.7351 | 94.4825 | 93.8616 | 93.6962 | no calc. | no fueling |  | 10 | 9.9104 | 74.2436 | 79.9685 | 87.3138 | 86.4862 | 85.6174 | 84.7102 | 82.7972 | 80.7546 | 78.5627 | 76.1641 | 73.3686 | no fueling |  | 10 | 9.9104 | 64.7625 | 70.403 | 81.2159 | 86.8777 | 85.9325 | 84.9528 | 82.9052 | 80.759 | 78.5041 | 76.099 | 73.3634 | no fueling |  | 10 | 120% | 120% | 120% | 120% | 120% | 120% | 120% | 120% | 120% | 120% | no calc. | no fueling |  | 10 | 89.23% | 94.02% | 100% | 100% | 100% | 100% | 100% | 100% | 100% | 100% | 100% | no fueling |  | 10 | 80.81% | 85.89% | 95.04% | 100% | 100% | 100% | 100% | 100% | 100% | 100% | 100% | no fueling |  | 10 | 34.3101 | 32.5896 | 30.1403 | 27.3126 | 25.3289 | 23.6287 | 20.6461 | 19.8789 | 17.9943 | 17.4923 | no calc. | no fueling |  | 10 | 85 | 85 | 84.3959 | 81.0499 | 77.5402 | 73.8784 | 66.1678 | 57.9521 | 49.1555 | 39.5532 | 28.3955 | no fueling |  | 10 | 85 | 85 | 85 | 82.6326 | 78.8126 | 74.8574 | 66.6027 | 57.9698 | 48.9202 | 39.2932 | 28.3751 | no fueling |  | 10 | 80.81% | 85.89% | 95.04% | 100% | 100% | 100% | 100% | 100% | 100% | 100% | 100% | no fueling |  | 10 | 85 | 85 | 85 | 82.6326 | 78.8126 | 74.8574 | 66.6027 | 57.9698 | 49.1555 | 39.5532 | 28.3955 | no fueling |  | 10 | 3.8402 | 4.3202 | 87.4633 |  | 10 | 3.8402 | 97.8973
| 0 | 13.1868 | 60.2197 | 87.4631 | 5.2877 | see Top-Off | see Top-Off | 81.3134 | 86.1085 | 84.9256 | 83.7108 | 81.2218 | 78.6577 | 75.9799 | 73.1597 | no fueling | no fueling |  | 0 | 15 | -17.5 | 13.1868 | 17.2671 | 14.8351 | 5.7871 | 5.1441 | 16.6591 | 25.6639 |  |  |  | 0 | -10 | -26 | 13.1868 |  | 0 | 13.1868 | 99.1294 | 98.5036 | 97.4807 | 95.938 | 94.646 | 93.6897 | 92.2205 | 91.9242 | 91.308 | 90.7313 | no fueling | no fueling |  | 0 | 14.8351 | 69.5998 | 77.237 | 87.2614 | 86.1085 | 84.9256 | 83.7108 | 81.2218 | 78.6577 | 75.9988 | 73.1907 | no fueling | no fueling |  | 0 | 14.8351 | 60.2197 | 67.4102 | 81.3134 | 86.5667 | 85.2979 | 84.0061 | 81.3792 | 78.7066 | 75.9799 | 73.1597 | no fueling | no fueling |  | 0 | 120% | 120% | 120% | 120% | 120% | 120% | 120% | 120% | 120% | 120% | no fueling | no fueling |  | 0 | 85.18% | 91.76% | 100% | 100% | 100% | 100% | 100% | 100% | 100% | 100% | no fueling | no fueling |  | 0 | 76.55% | 83.23% | 95.12% | 100% | 100% | 100% | 100% | 100% | 100% | 100% | no fueling | no fueling |  | 0 | 34.023 | 32.1143 | 28.9968 | 24.3017 | 20.3753 | 17.4727 | 13.0188 | 12.1214 | 8.7762 | 8.5119 | no fueling | no fueling |  | 0 | 85 | 85 | 84.1842 | 79.5235 | 74.7475 | 69.8482 | 59.8296 | 49.5359 | 38.8924 | 27.6869 | no fueling | no fueling |  | 0 | 85 | 85 | 85 | 81.3753 | 76.2503 | 71.0386 | 60.4625 | 49.7323 | 38.8171 | 27.5634 | no fueling | no fueling |  | 0 | 76.55% | 83.23% | 95.12% | 100% | 100% | 100% | 100% | 100% | 100% | 100% | no fueling | no fueling |  | 0 | 85 | 85 | 85 | 81.3753 | 76.2503 | 71.0386 | 60.4625 | 49.7323 | 38.8924 | 27.6869 | no fueling | no fueling |  | 0 | 5.2877 | 5.9486 | 87.4631 |  | 0 | 5.2877 | 97.2142
| -10 | 14.1839 | 59.9436 | 87.4313 | 5.3882 | see Top-Off | see Top-Off | 81.0876 | 85.9988 | 84.7699 | 83.5239 | 80.9901 | 78.4012 | 75.7497 | 72.9971 | no fueling | no fueling |  | -10 | 15 | -17.5 | 14.1839 | 19.0686 | 15.9568 | 5.3644 | 4.7683 | 18.1193 | 27.3253 |  |  |  | -10 | -20 | -26 | 14.1839 |  | -10 | 14.1839 | 98.3776 | 97.778 | 96.7692 | 95.1913 | 93.6334 | 92.0683 | 90.1528 | 88.7876 | 88.0985 | 87.4329 | no fueling | no fueling |  | -10 | 15.9568 | 70.7035 | 78.3193 | 87.1963 | 85.9988 | 84.7699 | 83.5239 | 80.9901 | 78.4012 | 75.7497 | 72.9971 | no fueling | no fueling |  | -10 | 15.9568 | 59.9436 | 67.0781 | 81.0876 | 86.5453 | 85.2362 | 83.9113 | 81.2351 | 78.5306 | 75.7941 | 72.9973 | no fueling | no fueling |  | -10 | 120% | 120% | 120% | 120% | 120% | 120% | 120% | 120% | 120% | 120% | no fueling | no fueling |  | -10 | 86.16% | 92.66% | 100% | 100% | 100% | 100% | 100% | 100% | 100% | 100% | no fueling | no fueling |  | -10 | 76.29% | 82.93% | 94.93% | 100% | 100% | 100% | 100% | 100% | 100% | 100% | no fueling | no fueling |  | -10 | 31.7302 | 29.9027 | 26.8305 | 22.0318 | 17.3017 | 12.5578 | 6.763 | 2.6405 | 0.5622 | -1.444 | no fueling | no fueling |  | -10 | 85 | 85 | 83.9209 | 79.0805 | 74.1191 | 69.0953 | 58.8984 | 48.5081 | 37.8969 | 26.9155 | no fueling | no fueling |  | -10 | 85 | 85 | 85 | 81.2888 | 76.0011 | 70.6566 | 59.8833 | 49.0264 | 38.0744 | 26.9165 | no fueling | no fueling |  | -10 | 76.29% | 82.93% | 94.93% | 100% | 100% | 100% | 100% | 100% | 100% | 100% | no fueling | no fueling |  | -10 | 85 | 85 | 85 | 81.2888 | 76.0011 | 70.6566 | 59.8833 | 49.0264 | 38.0744 | 26.9165 | no fueling | no fueling |  | -10 | 5.3882 | 6.0617 | 87.4313 |  | -10 | 5.3882 | 96.2503
| -20 | 15.1966 | 60.102 | 87.3746 | 5.3933 | see Top-Off | see Top-Off | 81.1311 | 85.8658 | 84.6036 | 83.3287 | 80.7529 | 78.1447 | 75.5048 | 72.8082 | no fueling | no fueling |  | -20 | 15 | -17.5 | 15.1966 | 20.9659 | 17.0962 | 5.0098 | 4.4531 | 19.6072 | 28.9758 |  |  |  | -20 | -30 | -26 | 15.1966 |  | -20 | 15.1966 | 97.6403 | 97.0717 | 96.0905 | 94.5308 | 92.9824 | 91.4126 | 88.9701 | 86.0168 | 84.7721 | no calc. | no fueling | no fueling |  | -20 | 17.0962 | 72.2508 | 79.8767 | 87.1106 | 85.8658 | 84.6036 | 83.3287 | 80.7529 | 78.1447 | 75.5048 | 72.8082 | no fueling | no fueling |  | -20 | 17.0962 | 60.102 | 67.165 | 81.1311 | 86.5085 | 85.1651 | 83.8104 | 81.088 | 78.3564 | 75.6135 | 72.8423 | no fueling | no fueling |  | -20 | 120% | 120% | 120% | 120% | 120% | 120% | 120% | 120% | 120% | no calc. | no fueling | no fueling |  | -20 | 87.51% | 93.95% | 100% | 100% | 100% | 100% | 100% | 100% | 100% | 100% | no fueling | no fueling |  | -20 | 76.44% | 83.01% | 94.97% | 100% | 100% | 100% | 100% | 100% | 100% | 100% | no fueling | no fueling |  | -20 | 29.483 | 27.7513 | 24.7654 | 20.0255 | 15.3275 | 10.5729 | 3.1912 | -5.7065 | -9.4475 | no calc. | no fueling | no fueling |  | -20 | 85 | 85 | 83.5744 | 78.5434 | 73.4483 | 68.3087 | 57.9452 | 47.4799 | 36.9184 | 26.1632 | no fueling | no fueling |  | -20 | 85 | 85 | 85 | 81.14 | 75.7143 | 70.2498 | 59.2919 | 48.3284 | 37.3529 | 26.299 | no fueling | no fueling |  | -20 | 76.44% | 83.01% | 94.97% | 100% | 100% | 100% | 100% | 100% | 100% | 100% | no fueling | no fueling |  | -20 | 85 | 85 | 85 | 81.14 | 75.7143 | 70.2498 | 59.2919 | 48.3284 | 37.3529 | 26.299 | no fueling | no fueling |  | -20 | 5.3933 | 6.0675 | 87.3746 |  | -20 | 5.3933 | 95.2828
| -30 | 16.1456 | 60.193 | 87.3333 | 5.4427 | see Top-Off | see Top-Off | 81.0335 | 85.7495 | 84.4588 | 83.16 | 80.5503 | 77.9284 | 75.2992 | 72.6526 | no fueling | no fueling |  | -30 | 15 | -17.5 | 16.1456 | 22.8509 | 18.1638 | 4.7092 | 4.186 | 21.0436 | 30.4958 |  |  |  | -30 | -40 | -30 | 16.1456 |  | -30 | 16.1456 | 96.5216 | 96.0765 | 95.1788 | 93.6782 | 92.1576 | 90.602 | 88.246 | 85.1986 | 82.7387 | 79.8659 | no fueling | no fueling |  | -30 | 18.1638 | 73.6329 | 81.1459 | 87.0281 | 85.7495 | 84.4588 | 83.16 | 80.5503 | 77.9284 | 75.2992 | 72.6526 | no fueling | no fueling |  | -30 | 18.1638 | 60.193 | 67.1421 | 81.0335 | 86.4906 | 85.1152 | 83.7389 | 80.9798 | 78.2276 | 75.4807 | 72.7297 | no fueling | no fueling |  | -30 | 120% | 120% | 120% | 120% | 120% | 120% | 120% | 120% | 120% | 120% | no fueling | no fueling |  | -30 | 88.7% | 94.98% | 100% | 100% | 100% | 100% | 100% | 100% | 100% | 100% | no fueling | no fueling |  | -30 | 76.53% | 82.98% | 94.89% | 100% | 100% | 100% | 100% | 100% | 100% | 100% | no fueling | no fueling |  | -30 | 26.0771 | 24.723 | 21.9939 | 17.4377 | 12.8284 | 8.1208 | 1.0069 | -8.1661 | -15.5465 | -24.1366 | no fueling | no fueling |  | -30 | 85 | 85 | 83.2407 | 78.0735 | 72.8641 | 67.629 | 57.131 | 46.6134 | 36.0974 | 25.5436 | no fueling | no fueling |  | -30 | 85 | 85 | 85 | 81.0676 | 75.5127 | 69.9615 | 58.8569 | 47.8123 | 36.8223 | 25.8509 | no fueling | no fueling |  | -30 | 76.53% | 82.98% | 94.89% | 100% | 100% | 100% | 100% | 100% | 100% | 100% | no fueling | no fueling |  | -30 | 85 | 85 | 85 | 81.0676 | 75.5127 | 69.9615 | 58.8569 | 47.8123 | 36.8223 | 25.8509 | no fueling | no fueling |  | -30 | 5.4427 | 6.123 | 87.3333 |  | -30 | 5.4427 | 93.9463
| -40 | 17.1306 | 60.4311 | 87.3028 | 5.5203 | see Top-Off | see Top-Off | 81.082 | 85.6297 | 84.3063 | 82.9834 | 80.3403 | 77.7085 | 75.0936 | 72.4975 | no fueling | no fueling |  | -40 | 15 | -17.5 | 17.1306 | 24.9016 | 19.2719 | 4.4413 | 3.9478 | 22.5571 | 32.0416 |  |  |  | -40 | -40 | -40 | 17.1306 |  | -40 | 17.1306 | 96.1107 | 95.6623 | 94.7624 | 93.2556 | 91.7302 | 90.1703 | 87.8552 | 84.8204 | 82.4259 | 79.6292 | no fueling | no fueling |  | -40 | 19.2719 | 75.1335 | 82.6862 | 86.9337 | 85.6297 | 84.3063 | 82.9834 | 80.3403 | 77.7085 | 75.0936 | 72.4975 | no fueling | no fueling |  | -40 | 19.2719 | 60.4311 | 67.3091 | 81.082 | 86.4633 | 85.0638 | 83.6606 | 80.8705 | 78.0984 | 75.348 | 72.6181 | no fueling | no fueling |  | -40 | 120% | 120% | 120% | 120% | 120% | 120% | 120% | 120% | 120% | 120% | no fueling | no fueling |  | -40 | 89.99% | 96.23% | 100% | 100% | 100% | 100% | 100% | 100% | 100% | 100% | no fueling | no fueling |  | -40 | 76.75% | 83.14% | 94.93% | 100% | 100% | 100% | 100% | 100% | 100% | 100% | no fueling | no fueling |  | -40 | 24.8271 | 23.4635 | 20.7287 | 16.156 | 11.5341 | 6.8158 | -0.17131 | -9.3024 | -16.4831 | -24.8432 | no fueling | no fueling |  | -40 | 85 | 85 | 82.8588 | 77.5897 | 72.2492 | 66.9176 | 56.2876 | 45.7329 | 35.2763 | 24.9262 | no fueling | no fueling |  | -40 | 85 | 85 | 85 | 80.9574 | 75.3053 | 69.646 | 58.4178 | 47.2945 | 36.2922 | 25.4064 | no fueling | no fueling |  | -40 | 76.75% | 83.14% | 94.93% | 100% | 100% | 100% | 100% | 100% | 100% | 100% | no fueling | no fueling |  | -40 | 85 | 85 | 85 | 80.9574 | 75.3053 | 69.646 | 58.4178 | 47.2945 | 36.2922 | 25.4064 | no fueling | no fueling |  | -40 | 5.5203 | 6.2103 | 87.3028 |  | -40 | 5.5203 | 93.3865
| < -40 | no fueling | no fueling | no fueling | no fueling | no fueling | no fueling | no fueling | no fueling | no fueling | no fueling | no fueling | no fueling | no fueling | no fueling | no fueling | no fueling |  | < -40 | no fueling | no fueling | no fueling | no fueling | no fueling | no fueling | no fueling | no fueling | no fueling |  |  |  | < -40 | no fueling | no fueling | no fueling |  | < -40 | no fueling | no fueling | no fueling | no fueling | no fueling | no fueling | no fueling | no fueling | no fueling | no fueling | no fueling | no fueling | no fueling |  | < -40 | no fueling | no fueling | no fueling | no fueling | no fueling | no fueling | no fueling | no fueling | no fueling | no fueling | no fueling | no fueling | no fueling |  | < -40 | no fueling | no fueling | no fueling | no fueling | no fueling | no fueling | no fueling | no fueling | no fueling | no fueling | no fueling | no fueling | no fueling |  | < -40 | no fueling | no fueling | no fueling | no fueling | no fueling | no fueling | no fueling | no fueling | no fueling | no fueling | no fueling | no fueling |  | < -40 | no fueling | no fueling | no fueling | no fueling | no fueling | no fueling | no fueling | no fueling | no fueling | no fueling | no fueling | no fueling |  | < -40 | no fueling | no fueling | no fueling | no fueling | no fueling | no fueling | no fueling | no fueling | no fueling | no fueling | no fueling | no fueling |  | < -40 | no fueling | no fueling | no fueling | no fueling | no fueling | no fueling | no fueling | no fueling | no fueling | no fueling | no fueling | no fueling |  | < -40 | no fueling | no fueling | no fueling | no fueling | no fueling | no fueling | no fueling | no fueling | no fueling | no fueling | no fueling | no fueling |  | < -40 | no fueling | no fueling | no fueling | no fueling | no fueling | no fueling | no fueling | no fueling | no fueling | no fueling | no fueling | no fueling |  | < -40 | no fueling | no fueling | no fueling | no fueling | no fueling | no fueling | no fueling | no fueling | no fueling | no fueling | no fueling | no fueling |  | < -40 | no fueling | no fueling | no fueling | no fueling | no fueling | no fueling | no fueling | no fueling | no fueling | no fueling | no fueling | no fueling |  | < -40 | no fueling | no fueling | no fueling |  | < -40 | no fueling | no fueling
Cold Dispenser Tables (0°C)
Lookup Table: 70MPa, -40 to -33°C, 4-7kg (SOC = 100%) | [17 empty] | Step 1 Information |  |  |  | Simulation Input |  |  |  | Simulation Results |  |  |  |  | Step 2 Information |  |  |  |  | Step 2-2 (Cold Case 120% SOC): Lookup Table: 70MPa, -40 to -33°C, 4-7kg | [14 empty] | Step 2-3 (Hot Case 100% SOC, 4kg): Lookup Table: 70MPa, -40 to -33°C, 4-7kg | [14 empty] | Step 2-3 (Hot Case 100% SOC, 7kg): Lookup Table: 70MPa, -40 to -33°C, 4-7kg | [14 empty] | Step 2-2 Information (Cold Case 120% SOC, 4-7kg) | [13 empty] | Step 2-3 Information (Hot Case 100% SOC, 4kg) | [13 empty] | Step 2-3 Information (Hot Case 100% SOC, 7kg) | [13 empty] | Step 2-2 Information (Cold Case 120% SOC, 4-7kg) | [13 empty] | Step 2-3 Information (Hot Case 100% SOC, 4kg) | [13 empty] | Step 2-3 Information (Hot Case 100% SOC, 7kg) | [13 empty] | Step 2-2 / 2-3 Information | [13 empty] | Step 2-2 / 2-3 Information | [13 empty] | Step 4-1 Top-Off-Fill-Information (Hot Case SOC = 100%) |  |  |  |  | Step 4-3 Top-Off-Fill-Information (Cold Case SOC = 120%)
H70-T40 4-7kg comm CD0 |  | Average Pressure Ramp Rate, APRR [MPa/min] | Target Pressure Ptarget [MPa] | Target Pressure Top-Off [MPa] | Top-Off-APRR [MPa/min] | Target Pressure, Ptarget [MPa] | [11 empty] | H70-T40 4-7kg comm CD0 |  | Temperature [°C] |  | Ramp Rate [MPa/min] |  |  | Refueling Time [min/85.5MPa] |  | Peak Flow [g/s] |  | max. APRR [MPa/min] up to 7kg | max. HPRR [MPa/min] up to 7kg | H70-T40 4-7kg comm CD0 |  | Temperature [°C] |  | Ramp Rate [MPa/min] APRR | H70-T40 4-7kg comm CD0 |  | Average Pressure Ramp Rate, APRR [MPa/min] | Target Pressure, Ptarget [MPa] | [11 empty] | H70-T40 4-7kg comm CD0 |  | Hot Pressure Ramp Rate, HPRR [MPa/min] | Target Pressure, Ptarget [MPa] | [11 empty] | H70-T40 4-7kg comm CD0 |  | Hot Pressure Ramp Rate, HPRR [MPa/min] | Target Pressure, Ptarget [MPa] | [11 empty] | H70-T40 4-7kg comm CD0 |  | Cold Case Final State of Charge, SOC (Cold Soak - History: Driving from initially full) | [11 empty] | H70-T40 4-7kg comm CD0 |  | Hot Case Final State of Charge, SOC (Hot Soak - No History) | [11 empty] | H70-T40 4-7kg comm CD0 |  | Hot Case Final State of Charge, SOC (Hot Soak - No History) | [11 empty] | H70-T40 4-7kg comm CD0 |  | Cold Case Final Gas Temperature [°C] (Cold Soak - History: Driving from initially full) | [11 empty] | H70-T40 4-7kg comm CD0 |  | Hot Case Final Gas Temperature [°C] (Hot Soak - No History) | [11 empty] | H70-T40 4-7kg comm CD0 |  | Hot Case Final Gas Temperature [°C] (Hot Soak - No History) | [11 empty] | H70-T40 4-7kg comm CD0 |  | Final State of Charge, SOC | [11 empty] | H70-T40 4-7kg comm CD0 |  | Final Gas Temperature [°C] | [11 empty] | H70-T40 4-7kg comm CD0 |  | Ramp Rate [MPa/min] |  | Fueling Target Pressure, Ptarget [MPa] | H70-T40 4-7kg comm CD0 |  | Ramp Rate [MPa/min] | Fueling Target Pressure, Ptarget [MPa]
|  |  | Initial Tank Pressure, P0 [MPa] | [16 empty] | Hot Soak | Cold Fill | APRR | HPRR 4kg | HPRR 7kg | based on APRR | based on HPRR | 99 l 4 kg | 174l 7kg |  |  |  |  | Cold Soak | Cold Fill |  |  |  |  | Initial Tank Pressure, P0 [MPa] | [14 empty] | Initial Tank Pressure, P0 [MPa] | [14 empty] | Initial Tank Pressure, P0 [MPa] | [13 empty] | Initial Tank Pressure, P0 [MPa] | [13 empty] | Initial Tank Pressure, P0 [MPa] | [13 empty] | Initial Tank Pressure, P0 [MPa] | [13 empty] | Initial Tank Pressure, P0 [MPa] | [13 empty] | Initial Tank Pressure, P0 [MPa] | [13 empty] | Initial Tank Pressure, P0 [MPa] | [13 empty] | Initial Tank Pressure, P0 [MPa] | [13 empty] | Initial Tank Pressure, P0 [MPa] | [13 empty] | APRR | HPRR | Initial Tank Pressure P0 [MPa] |  |  |  | Initial Tank Pressure P0 [MPa]
|  |  | 0,5 - 5 (no interpolation allowed) |  |  | 0.5 | 2 | 5 | 10 | 15 | 20 | 30 | 40 | 50 | 60 | 70 | > 70 | [21 empty] | 0.5 | 2 | 5 | 10 | 15 | 20 | 30 | 40 | 50 | 60 | 70 | > 70 |  |  |  | 0.5 | 2 | 5 | 10 | 15 | 20 | 30 | 40 | 50 | 60 | 70 | > 70 |  |  |  | 0.5 | 2 | 5 | 10 | 15 | 20 | 30 | 40 | 50 | 60 | 70 | > 70 |  |  | 0.5 | 2 | 5 | 10 | 15 | 20 | 30 | 40 | 50 | 60 | 70 | > 70 |  |  | 0.5 | 2 | 5 | 10 | 15 | 20 | 30 | 40 | 50 | 60 | 70 | > 70 |  |  | 0.5 | 2 | 5 | 10 | 15 | 20 | 30 | 40 | 50 | 60 | 70 | > 70 |  |  | 0.5 | 2 | 5 | 10 | 15 | 20 | 30 | 40 | 50 | 60 | 70 | > 70 |  |  | 0.5 | 2 | 5 | 10 | 15 | 20 | 30 | 40 | 50 | 60 | 70 | > 70 |  |  | 0.5 | 2 | 5 | 10 | 15 | 20 | 30 | 40 | 50 | 60 | 70 | > 70 |  |  | 0.5 | 2 | 5 | 10 | 15 | 20 | 30 | 40 | 50 | 60 | 70 | > 70 |  |  | 0.5 | 2 | 5 | 10 | 15 | 20 | 30 | 40 | 50 | 60 | 70 | > 70 |  |  |  |  | 0.5 |  |  |  | 0.5
Ambient Temperature, Tamb [°C] | > 50 | no fueling | no fueling | no fueling | no fueling | no fueling | no fueling | no fueling | no fueling | no fueling | no fueling | no fueling | no fueling | no fueling | no fueling | no fueling | no fueling | Ambient Temperature, Tamb [°C] | > 50 | no fueling | no fueling | no fueling | no fueling | no fueling | no fueling | no fueling | no fueling | no fueling | 28.5 | 32.0625 | Ambient Temperature, Tamb [°C] | > 50 | no fueling | no fueling | no fueling | Ambient Temperature, Tamb [°C] | > 50 | no fueling | no fueling | no fueling | no fueling | no fueling | no fueling | no fueling | no fueling | no fueling | no fueling | no fueling | no fueling | no fueling | Ambient Temperature, Tamb [°C] | > 50 | no fueling | no fueling | no fueling | no fueling | no fueling | no fueling | no fueling | no fueling | no fueling | no fueling | no fueling | no fueling | no fueling | Ambient Temperature, Tamb [°C] | > 50 | no fueling | no fueling | no fueling | no fueling | no fueling | no fueling | no fueling | no fueling | no fueling | no fueling | no fueling | no fueling | no fueling | Ambient Temperature, Tamb [°C] | > 50 | no fueling | no fueling | no fueling | no fueling | no fueling | no fueling | no fueling | no fueling | no fueling | no fueling | no fueling | no fueling | Ambient Temperature, Tamb [°C] | > 50 | no fueling | no fueling | no fueling | no fueling | no fueling | no fueling | no fueling | no fueling | no fueling | no fueling | no fueling | no fueling | Ambient Temperature, Tamb [°C] | > 50 | no fueling | no fueling | no fueling | no fueling | no fueling | no fueling | no fueling | no fueling | no fueling | no fueling | no fueling | no fueling | Ambient Temperature, Tamb [°C] | > 50 | no fueling | no fueling | no fueling | no fueling | no fueling | no fueling | no fueling | no fueling | no fueling | no fueling | no fueling | no fueling | Ambient Temperature, Tamb [°C] | > 50 | no fueling | no fueling | no fueling | no fueling | no fueling | no fueling | no fueling | no fueling | no fueling | no fueling | no fueling | no fueling | Ambient Temperature, Tamb [°C] | > 50 | no fueling | no fueling | no fueling | no fueling | no fueling | no fueling | no fueling | no fueling | no fueling | no fueling | no fueling | no fueling | Ambient Temperature, Tamb [°C] | > 50 | no fueling | no fueling | no fueling | no fueling | no fueling | no fueling | no fueling | no fueling | no fueling | no fueling | no fueling | no fueling | Ambient Temperature, Tamb [°C] | > 50 | no fueling | no fueling | no fueling | no fueling | no fueling | no fueling | no fueling | no fueling | no fueling | no fueling | no fueling | no fueling | Ambient Temperature, Tamb [°C] | > 50 | no fueling | no fueling | no fueling | Ambient Temperature, Tamb [°C] | > 50 | no fueling | no fueling
| 50 | 9.6823 | 76.501 | 87.4631 | 3.8671 | see Top-Off | see Top-Off | 81.112 | 87.1649 | 86.8479 | 86.4832 | 85.6508 | 84.6696 | 83.5461 | 82.2644 | 80.7581 | no fueling |  | 50 | 50 | -33 | 9.6823 | 10.8925 | 13.5321 | 7.861 | 6.9875 | 11.2731 | 24.0236 |  |  |  | 50 | 25 | -40 | 9.6823 |  | 50 | 9.6823 | 103.5994 | 103.4131 | 103.104 | 102.6885 | 102.3562 | 102.0821 | 101.6403 | 101.6034 | 101.3862 | 101.3425 | 101.3394 | no fueling |  | 50 | 10.8925 | 76.501 | 77.8823 | 81.112 | 87.3398 | 87.1748 | 86.8304 | 86.0225 | 85.0511 | 83.9044 | 82.5563 | 80.9052 | no fueling |  | 50 | 10.8925 | 83.3618 | 84.8109 | 87.45 | 87.1649 | 86.8479 | 86.4832 | 85.6508 | 84.6696 | 83.5461 | 82.2644 | 80.7581 | no fueling |  | 50 | 120% | 120% | 120% | 120% | 120% | 120% | 120% | 120% | 120% | 120% | 120% | no fueling |  | 50 | 91.14% | 92.3% | 94.95% | 99.9% | 100% | 100% | 100% | 100% | 100% | 100% | 100% | no fueling |  | 50 | 96.77% | 97.92% | 100% | 100% | 100% | 100% | 100% | 100% | 100% | 100% | 100% | no fueling |  | 50 | 47.6913 | 47.1206 | 46.1735 | 44.901 | 43.8839 | 43.0452 | 41.6933 | 41.5806 | 40.9162 | 39.8321 | 40.7731 | no fueling |  | 50 | 85 | 85 | 85 | 85 | 83.8339 | 82.4412 | 79.1764 | 75.254 | 70.6288 | 65.1982 | 58.5571 | no fueling |  | 50 | 85 | 85 | 84.9469 | 83.7937 | 82.5121 | 81.0377 | 77.6751 | 73.7147 | 69.1846 | 64.0231 | 57.966 | no fueling |  | 50 | 91.14% | 92.3% | 94.95% | 99.9% | 100% | 100% | 100% | 100% | 100% | 100% | 100% | no fueling |  | 50 | 85 | 85 | 85 | 85 | 83.8339 | 82.4412 | 79.1764 | 75.254 | 70.6288 | 65.1982 | 58.5571 | no fueling |  | 50 | 3.8671 | 4.3505 | 87.4631 |  | 50 | 3.8671 | 102.6569
| 45 | 13.4572 | 74.0089 | 87.4631 | 5.1525 | see Top-Off | see Top-Off | 81.3551 | 87.0764 | 86.6278 | 86.1457 | 85.0789 | 83.8819 | 82.5582 | 81.0951 | 79.4081 | no fueling |  | 45 | 45 | -33 | 13.4572 | 15.1393 | 17.5213 | 5.6739 | 5.0435 | 15.061 | 29.9394 |  |  |  | 45 | 25 | -40 | 13.4572 |  | 45 | 13.4572 | 103.4496 | 103.2647 | 102.9764 | 102.5926 | 102.283 | 102.0301 | 101.6104 | 101.6899 | 101.4643 | 101.3183 | 101.5063 | no fueling |  | 45 | 15.1393 | 74.0089 | 76.3646 | 81.3551 | 87.3523 | 86.9323 | 86.4744 | 85.4431 | 84.2562 | 82.9128 | 81.3801 | 79.5283 | no fueling |  | 45 | 15.1393 | 79.9848 | 82.3011 | 87.0167 | 87.0764 | 86.6278 | 86.1457 | 85.0789 | 83.8819 | 82.5582 | 81.0951 | 79.4081 | no fueling |  | 45 | 120% | 120% | 120% | 120% | 120% | 120% | 120% | 120% | 120% | 120% | 120% | no fueling |  | 45 | 89.03% | 91.03% | 95.15% | 100% | 100% | 100% | 100% | 100% | 100% | 100% | 100% | no fueling |  | 45 | 94.03% | 95.92% | 99.65% | 100% | 100% | 100% | 100% | 100% | 100% | 100% | 100% | no fueling |  | 45 | 47.2323 | 46.6659 | 45.7828 | 44.6074 | 43.6598 | 42.8858 | 41.6019 | 41.8452 | 41.1551 | 40.0314 | 41.2836 | no fueling |  | 45 | 85 | 85 | 85 | 84.5516 | 82.8531 | 81.0021 | 76.8362 | 72.047 | 66.6336 | 60.4662 | 53.0279 | no fueling |  | 45 | 85 | 85 | 85 | 83.4361 | 81.6223 | 79.6739 | 75.3663 | 70.5381 | 65.2056 | 59.3204 | 52.5454 | no fueling |  | 45 | 89.03% | 91.03% | 95.15% | 100% | 100% | 100% | 100% | 100% | 100% | 100% | 100% | no fueling |  | 45 | 85 | 85 | 85 | 84.5516 | 82.8531 | 81.0021 | 76.8362 | 72.047 | 66.6336 | 60.4662 | 53.0279 | no fueling |  | 45 | 5.1525 | 5.7965 | 87.4631 |  | 45 | 5.1525 | 102.1283
| 40 | 17.1454 | 71.226 | 87.453 | 6.2669 | see Top-Off | see Top-Off | 81.1458 | 86.9879 | 86.406 | 85.7882 | 84.476 | 83.0549 | 81.5304 | 79.8873 | 78.0025 | no fueling |  | 40 | 40 | -33 | 17.1454 | 19.2886 | 21.3288 | 4.4412 | 3.9477 | 18.4793 | 35.2024 |  |  |  | 40 | 25 | -40 | 17.1454 |  | 40 | 17.1454 | 103.3949 | 103.2138 | 102.926 | 102.5445 | 102.2398 | 101.9883 | 101.5626 | 101.723 | 101.485 | 101.2883 | 101.5974 | no fueling |  | 40 | 19.2886 | 71.226 | 74.4596 | 81.1458 | 87.2312 | 86.6811 | 86.095 | 84.8196 | 83.4161 | 81.8713 | 80.1536 | 78.089 | no fueling |  | 40 | 19.2886 | 76.029 | 79.303 | 85.8373 | 86.9879 | 86.406 | 85.7882 | 84.476 | 83.0549 | 81.5304 | 79.8873 | 78.0025 | no fueling |  | 40 | 120% | 120% | 120% | 120% | 120% | 120% | 120% | 120% | 120% | 120% | 120% | no fueling |  | 40 | 86.62% | 89.41% | 94.98% | 100% | 100% | 100% | 100% | 100% | 100% | 100% | 100% | no fueling |  | 40 | 90.74% | 93.47% | 98.73% | 100% | 100% | 100% | 100% | 100% | 100% | 100% | 100% | no fueling |  | 40 | 47.0648 | 46.51 | 45.6285 | 44.4603 | 43.5276 | 42.7579 | 41.4559 | 41.9464 | 41.2184 | 40.0599 | 41.5623 | no fueling |  | 40 | 85 | 85 | 85 | 84.062 | 81.8377 | 79.4691 | 74.3198 | 68.6608 | 62.4413 | 55.538 | 47.257 | no fueling |  | 40 | 85 | 85 | 85 | 83.078 | 80.7258 | 78.2299 | 72.9336 | 67.2058 | 61.0704 | 54.4688 | 46.9102 | no fueling |  | 40 | 86.62% | 89.41% | 94.98% | 100% | 100% | 100% | 100% | 100% | 100% | 100% | 100% | no fueling |  | 40 | 85 | 85 | 85 | 84.062 | 81.8377 | 79.4691 | 74.3198 | 68.6608 | 62.4413 | 55.538 | 47.257 | no fueling |  | 40 | 6.2669 | 7.0503 | 87.453 |  | 40 | 6.2669 | 101.7584
| 35 | 17.6219 | 71.2517 | 87.4396 | 6.2758 | see Top-Off | see Top-Off | 81.2117 | 86.999 | 86.4071 | 85.7864 | 84.465 | 83.037 | 81.5074 | 79.8624 | 77.9804 | no fueling |  | 35 | 40 | -33 | 17.6219 | 19.8246 | 21.6752 | 4.3248 | 3.8443 | 18.9071 | 35.6682 |  |  |  | 35 | 25 | -40 | 17.6219 |  | 35 | 17.6219 | 102.9882 | 102.8131 | 102.5375 | 102.1771 | 101.8974 | 101.6692 | 101.2922 | 101.5191 | 101.3257 | 101.2834 | 101.5246 | no fueling |  | 35 | 19.8246 | 71.2517 | 74.5073 | 81.2117 | 87.2234 | 86.6643 | 86.0731 | 84.7895 | 83.3767 | 81.8309 | 80.1141 | 78.0603 | no fueling |  | 35 | 19.8246 | 75.5732 | 78.7837 | 85.3992 | 86.999 | 86.4071 | 85.7864 | 84.465 | 83.037 | 81.5074 | 79.8624 | 77.9804 | no fueling |  | 35 | 120% | 120% | 120% | 120% | 120% | 120% | 120% | 120% | 120% | 120% | 120% | no fueling |  | 35 | 86.64% | 89.45% | 95.04% | 100% | 100% | 100% | 100% | 100% | 100% | 100% | 100% | no fueling |  | 35 | 90.36% | 93.05% | 98.39% | 100% | 100% | 100% | 100% | 100% | 100% | 100% | 100% | no fueling |  | 35 | 45.819 | 45.2826 | 44.4389 | 43.3356 | 42.4799 | 41.7818 | 40.6289 | 41.3226 | 40.7313 | 39.6824 | 41.3394 | no fueling |  | 35 | 85 | 85 | 85 | 84.0305 | 81.7696 | 79.3807 | 74.1982 | 68.5023 | 62.2788 | 55.3792 | 47.1418 | no fueling |  | 35 | 85 | 85 | 85 | 83.1228 | 80.7304 | 78.2227 | 72.8893 | 67.1335 | 60.978 | 54.369 | 46.8219 | no fueling |  | 35 | 86.64% | 89.45% | 95.04% | 100% | 100% | 100% | 100% | 100% | 100% | 100% | 100% | no fueling |  | 35 | 85 | 85 | 85 | 84.0305 | 81.7696 | 79.3807 | 74.1982 | 68.5023 | 62.2788 | 55.3792 | 47.1418 | no fueling |  | 35 | 6.2758 | 7.0603 | 87.4396 |  | 35 | 6.2758 | 101.253
| 30 | 20.2385 | 69.7896 | 87.3942 | 6.6707 | see Top-Off | see Top-Off | 81.105 | 86.9561 | 86.2574 | 85.5469 | 84.0474 | 82.4631 | 80.7952 | 79.0283 | 76.9984 | no fueling |  | 30 | 36.7 | -33 | 20.2385 | 22.7683 | 24.26 | 3.7604 | 3.3426 | 21.1705 | 39.0328 |  |  |  | 30 | 20 | -40 | 20.2385 |  | 30 | 20.2385 | 102.3777 | 102.1669 | 101.8364 | 101.3873 | 101.0206 | 100.7097 | 100.1629 | 100.3366 | 99.9982 | 100.0771 | 100.1165 | no fueling |  | 30 | 22.7683 | 69.7896 | 73.3971 | 81.105 | 87.1387 | 86.4879 | 85.8011 | 84.3456 | 82.7805 | 81.0984 | 79.2571 | 77.0562 | no fueling |  | 30 | 22.7683 | 72.8384 | 76.5403 | 84.302 | 86.9561 | 86.2574 | 85.5469 | 84.0474 | 82.4631 | 80.7952 | 79.0283 | 76.9984 | no fueling |  | 30 | 120% | 120% | 120% | 120% | 120% | 120% | 120% | 120% | 120% | 120% | 120% | no fueling |  | 30 | 85.35% | 88.5% | 94.95% | 100% | 100% | 100% | 100% | 100% | 100% | 100% | 100% | no fueling |  | 30 | 88.02% | 91.18% | 97.52% | 100% | 100% | 100% | 100% | 100% | 100% | 100% | 100% | no fueling |  | 30 | 43.9498 | 43.3045 | 42.2933 | 40.9196 | 39.7987 | 38.8484 | 37.1779 | 37.7084 | 36.6748 | 36.9159 | 37.036 | no fueling |  | 30 | 85 | 85 | 85 | 83.6878 | 81.0567 | 78.2822 | 72.4077 | 66.1008 | 59.3338 | 51.9398 | 43.1217 | no fueling |  | 30 | 85 | 85 | 85 | 82.9496 | 80.1255 | 77.2552 | 71.2053 | 64.8229 | 58.1151 | 51.0221 | 42.8902 | no fueling |  | 30 | 85.35% | 88.5% | 94.95% | 100% | 100% | 100% | 100% | 100% | 100% | 100% | 100% | no fueling |  | 30 | 85 | 85 | 85 | 83.6878 | 81.0567 | 78.2822 | 72.4077 | 66.1008 | 59.3338 | 51.9398 | 43.1217 | no fueling |  | 30 | 6.6707 | 7.5045 | 87.3942 |  | 30 | 6.6707 | 100.3239
| 25 | 22.908 | 68.7483 | 87.3765 | 7.2101 | see Top-Off | see Top-Off | 81.0757 | 86.908 | 86.1117 | 85.2964 | 83.6171 | 81.8741 | 80.0679 | 78.1769 | 75.9859 | no fueling |  | 25 | 33.3 | -33 | 22.908 | 25.7715 | 26.8919 | 3.3209 | 2.9519 | 23.3736 | 42.3473 |  |  |  | 25 | 15 | -40 | 22.908 |  | 25 | 22.908 | 101.8111 | 101.5452 | 101.1533 | 100.6053 | 100.1435 | 99.7403 | 99.0084 | 99.128 | 98.6346 | 98.674 | not calc. | no fueling |  | 25 | 25.7715 | 68.7483 | 72.6878 | 81.0757 | 87.055 | 86.2984 | 85.5187 | 83.8889 | 82.1674 | 80.3484 | 78.3804 | 76.0251 | no fueling |  | 25 | 25.7715 | 70.5659 | 74.6874 | 83.2968 | 86.908 | 86.1117 | 85.2964 | 83.6171 | 81.8741 | 80.0679 | 78.1769 | 75.9859 | no fueling |  | 25 | 120% | 120% | 120% | 120% | 120% | 120% | 120% | 120% | 120% | 120% | not calc. | no fueling |  | 25 | 84.43% | 87.89% | 94.92% | 100% | 100% | 100% | 100% | 100% | 100% | 100% | 100% | no fueling |  | 25 | 86.04% | 89.61% | 96.72% | 100% | 100% | 100% | 100% | 100% | 100% | 100% | 100% | no fueling |  | 25 | 42.2158 | 41.4027 | 40.2041 | 38.5295 | 37.1186 | 35.8876 | 33.6537 | 34.0189 | 32.5137 | 32.6338 | not calc. | no fueling |  | 25 | 85 | 85 | 85 | 83.3495 | 80.2911 | 77.1417 | 70.5662 | 63.6329 | 56.3202 | 48.4244 | 38.9976 | no fueling |  | 25 | 85 | 85 | 85 | 82.7549 | 79.5366 | 76.2439 | 69.4706 | 62.4527 | 55.1939 | 47.6091 | 38.8409 | no fueling |  | 25 | 84.43% | 87.89% | 94.92% | 100% | 100% | 100% | 100% | 100% | 100% | 100% | 100% | no fueling |  | 25 | 85 | 85 | 85 | 83.3495 | 80.2911 | 77.1417 | 70.5662 | 63.6329 | 56.3202 | 48.4244 | 38.9976 | no fueling |  | 25 | 7.2101 | 8.1114 | 87.3765 |  | 25 | 7.2101 | 99.4919
| 20 | 25.6593 | 67.6369 | 87.3898 | 7.9722 | see Top-Off | see Top-Off | 81.0826 | 86.8649 | 85.9593 | 85.0419 | 83.1794 | 81.2748 | 79.3265 | 77.3089 | 74.9464 | no fueling |  | 20 | 30 | -33 | 25.6593 | 28.8667 | 29.5275 | 2.9651 | 2.6357 | 25.5454 | 45.5337 |  |  |  | 20 | 10 | -40 | 25.6593 |  | 20 | 25.6593 | 101.3133 | 100.9564 | 100.4801 | 99.8246 | 99.2594 | 98.7575 | 97.8257 | 97.8908 | 97.2339 | 97.2441 | not calc. | no fueling |  | 20 | 28.8667 | 67.6369 | 72.011 | 81.0826 | 86.9695 | 86.1103 | 85.2309 | 83.4203 | 81.5418 | 79.5815 | 77.4851 | 74.9706 | no fueling |  | 20 | 28.8667 | 68.422 | 72.9302 | 82.3065 | 86.8649 | 85.9593 | 85.0419 | 83.1794 | 81.2748 | 79.3265 | 77.3089 | 74.9464 | no fueling |  | 20 | 120% | 120% | 120% | 120% | 120% | 120% | 120% | 120% | 120% | 120% | not calc. | no fueling |  | 20 | 83.43% | 87.3% | 94.93% | 100% | 100% | 100% | 100% | 100% | 100% | 100% | 100% | no fueling |  | 20 | 84.14% | 88.1% | 95.92% | 100% | 100% | 100% | 100% | 100% | 100% | 100% | 100% | no fueling |  | 20 | 40.6935 | 39.6025 | 38.1468 | 36.1448 | 34.4198 | 32.8884 | 30.0481 | 30.2463 | 28.2454 | 28.2762 | not calc. | no fueling |  | 20 | 85 | 85 | 85 | 83.0035 | 79.531 | 75.9796 | 68.6777 | 61.1164 | 53.2413 | 44.8384 | 34.7854 | no fueling |  | 20 | 85 | 85 | 85 | 82.5807 | 78.9208 | 75.2167 | 67.7072 | 60.0426 | 52.2182 | 44.1329 | 34.6888 | no fueling |  | 20 | 83.43% | 87.3% | 94.93% | 100% | 100% | 100% | 100% | 100% | 100% | 100% | 100% | no fueling |  | 20 | 85 | 85 | 85 | 83.0035 | 79.531 | 75.9796 | 68.6777 | 61.1164 | 53.2413 | 44.8384 | 34.7854 | no fueling |  | 20 | 7.9722 | 8.9687 | 87.3898 |  | 20 | 7.9722 | 98.7888
| 10 | 28.5 | 68.4216 | 87.4416 | 7.8831 | see Top-Off | see Top-Off | 83.9222 | 86.6339 | 85.5826 | 84.5319 | 82.4164 | 80.2886 | 78.1424 | 75.9415 | 73.3329 | no fueling |  | 10 | 25 | -33 | 28.5 | 33.989 | 33.7541 | 2.7692 | 2.3381 | 28.9534 | 50.4064 |  |  |  | 10 | 0 | -40 | 28.5 |  | 10 | 28.5 | 100.3725 | 99.8212 | 99.002 | 97.9769 | 97.2244 | 96.5401 | 95.2392 | 95.1967 | 94.2383 | 94.2252 | not calc. | no fueling |  | 10 | 32.0625 | 69.3465 | 74.1172 | 84.2699 | 86.6651 | 85.6693 | 84.6564 | 82.6016 | 80.5046 | 78.3507 | 76.07 | 73.3409 | no fueling |  | 10 | 32.0625 | 68.4216 | 73.4853 | 83.9222 | 86.6339 | 85.5826 | 84.5319 | 82.4164 | 80.2886 | 78.1424 | 75.9415 | 73.3329 | no fueling |  | 10 | 120% | 120% | 120% | 120% | 120% | 120% | 120% | 120% | 120% | 120% | not calc. | no fueling |  | 10 | 84.96% | 89.12% | 97.49% | 100% | 100% | 100% | 100% | 100% | 100% | 100% | 100% | no fueling |  | 10 | 84.14% | 88.58% | 97.22% | 100% | 100% | 100% | 100% | 100% | 100% | 100% | 100% | no fueling |  | 10 | 37.818 | 36.1344 | 33.6344 | 30.5088 | 28.2163 | 26.1333 | 22.1773 | 22.0484 | 19.1375 | 19.0976 | not calc. | no fueling |  | 10 | 85 | 85 | 85 | 81.7732 | 77.7496 | 73.6613 | 65.3803 | 56.9475 | 48.3055 | 39.1772 | 28.2852 | no fueling |  | 10 | 85 | 85 | 85 | 81.647 | 77.3995 | 73.1592 | 64.6348 | 56.0799 | 47.4709 | 38.6635 | 28.2535 | no fueling |  | 10 | 84.14% | 88.58% | 97.22% | 100% | 100% | 100% | 100% | 100% | 100% | 100% | 100% | no fueling |  | 10 | 85 | 85 | 85 | 81.7732 | 77.7496 | 73.6613 | 65.3803 | 56.9475 | 48.3055 | 39.1772 | 28.2852 | no fueling |  | 10 | 7.8831 | 8.8685 | 87.4416 |  | 10 | 7.8831 | 97.4629
| 0 | 28.5 | no Top-Off | no Top-Off | no Top-Off | 78.3906 | 84.6091 | 86.7708 | 85.5897 | 84.382 | 83.1242 | 80.617 | 78.1254 | 75.6381 | 73.0923 | no fueling | no fueling |  | 0 | 15 | -33 | 28.5 | 35.381 | 33.876 | 2.8986 | 2.4386 | 31 | 52.6 |  |  |  | 0 | -10 | -40 | 28.5 |  | 0 | 28.5 | 99.8879 | 99.2823 | 98.2635 | 96.6916 | 95.311 | 94.205 | 92.4722 | 92.355 | 91.0666 | 91.1076 | no fueling | no fueling |  | 0 | 32.0625 | 81.4499 | 87.4546 | 86.7708 | 85.5897 | 84.3901 | 83.1807 | 80.7464 | 78.292 | 75.7968 | 73.1653 | no fueling | no fueling |  | 0 | 32.0625 | 78.3906 | 84.6091 | 86.8885 | 85.6371 | 84.382 | 83.1242 | 80.617 | 78.1254 | 75.6381 | 73.0923 | no fueling | no fueling |  | 0 | 120% | 120% | 120% | 120% | 120% | 120% | 120% | 120% | 120% | 120% | no fueling | no fueling |  | 0 | 95.23% | 100% | 100% | 100% | 100% | 100% | 100% | 100% | 100% | 100% | no fueling | no fueling |  | 0 | 92.72% | 97.76% | 100% | 100% | 100% | 100% | 100% | 100% | 100% | 100% | no fueling | no fueling |  | 0 | 36.3382 | 34.4894 | 31.3822 | 26.5945 | 22.3956 | 19.0364 | 13.7814 | 13.4264 | 9.4537 | 9.6498 | no fueling | no fueling |  | 0 | 85 | 84.9655 | 82.2001 | 77.4283 | 72.5871 | 67.7123 | 57.9188 | 48.0703 | 38.0853 | 27.5855 | no fueling | no fueling |  | 0 | 85 | 85 | 82.6761 | 77.6196 | 72.5544 | 67.4849 | 57.3992 | 47.4027 | 37.4513 | 27.2949 | no fueling | no fueling |  | 0 | 92.72% | 97.76% | 100% | 100% | 100% | 100% | 100% | 100% | 100% | 100% | no fueling | no fueling |  | 0 | 85 | 85 | 82.6761 | 77.6196 | 72.5871 | 67.7123 | 57.9188 | 48.0703 | 38.0853 | 27.5855 | no fueling | no fueling |  | 0 | no fueling | no fueling | no fueling |  | 0 | no fueling | no fueling
| -10 | 28.5 | no Top-Off | no Top-Off | no Top-Off | 82.1653 | 87.1272 | 86.4273 | 85.2322 | 84.0238 | 82.8082 | 80.3511 | 77.8645 | 75.3935 | 72.8886 | no fueling | no fueling |  | -10 | 15 | -33 | 28.5 | 38.712 | 35.97 | 2.9869 | 2.3666 | 33.2 | 55 |  |  |  | -10 | -20 | -40 | 28.5 |  | -10 | 28.5 | 99.2193 | 98.6283 | 97.6143 | 95.9898 | 94.3556 | 92.6822 | 90.887 | 89.1923 | 88.5632 | 87.8169 | no fueling | no fueling |  | -10 | 32.0625 | 87.4592 | 87.1272 | 86.4273 | 85.2322 | 84.0238 | 82.8082 | 80.3808 | 77.9444 | 75.4866 | 72.9343 | no fueling | no fueling |  | -10 | 32.0625 | 82.1653 | 87.4008 | 86.6564 | 85.3934 | 84.1222 | 82.8573 | 80.3511 | 77.8645 | 75.3935 | 72.8886 | no fueling | no fueling |  | -10 | 120% | 120% | 120% | 120% | 120% | 120% | 120% | 120% | 120% | 120% | no fueling | no fueling |  | -10 | 100% | 100% | 100% | 100% | 100% | 100% | 100% | 100% | 100% | 100% | no fueling | no fueling |  | -10 | 95.81% | 100% | 100% | 100% | 100% | 100% | 100% | 100% | 100% | 100% | no fueling | no fueling |  | -10 | 34.2973 | 32.4945 | 29.4038 | 24.4592 | 19.4935 | 14.4178 | 8.9828 | 3.8618 | 1.9636 | -0.28689 | no fueling | no fueling |  | -10 | 84.9841 | 83.6413 | 80.812 | 75.9851 | 71.1101 | 66.2121 | 56.4505 | 46.6777 | 36.8461 | 26.6656 | no fueling | no fueling |  | -10 | 85 | 84.7481 | 81.738 | 76.6355 | 71.507 | 66.41 | 56.3309 | 46.3578 | 36.4739 | 26.4835 | no fueling | no fueling |  | -10 | 95.81% | 100% | 100% | 100% | 100% | 100% | 100% | 100% | 100% | 100% | no fueling | no fueling |  | -10 | 85 | 84.7481 | 81.738 | 76.6355 | 71.507 | 66.41 | 56.4505 | 46.6777 | 36.8461 | 26.6656 | no fueling | no fueling |  | -10 | no fueling | no fueling | no fueling |  | -10 | no fueling | no fueling
| -20 | 28.5 | no Top-Off | no Top-Off | no Top-Off | 86.0409 | 86.7937 | 86.0781 | 84.8717 | 83.6519 | 82.4393 | 80.0115 | 77.5952 | 75.1463 | 72.6828 | no fueling | no fueling |  | -20 | 15 | -33 | 28.5 | 42.327 | 38.183 | 2.9752 | 2.2207 | 35.4 | 57.5 |  |  |  | -20 | -30 | -40 | 28.5 |  | -20 | 28.5 | 98.5468 | 97.9807 | 96.9781 | 95.3559 | 93.717 | 92.0302 | 89.7841 | 86.5224 | 85.2262 | not calc. | no fueling | no fueling |  | -20 | 32.0625 | 87.1375 | 86.7937 | 86.0781 | 84.8717 | 83.6519 | 82.4393 | 80.0115 | 77.5952 | 75.1734 | 72.7017 | no fueling | no fueling |  | -20 | 32.0625 | 86.0409 | 87.1755 | 86.4158 | 85.139 | 83.8609 | 82.5917 | 80.0805 | 77.6005 | 75.1463 | 72.6828 | no fueling | no fueling |  | -20 | 120% | 120% | 120% | 120% | 120% | 120% | 120% | 120% | 120% | not calc. | no fueling | no fueling |  | -20 | 100% | 100% | 100% | 100% | 100% | 100% | 100% | 100% | 100% | 100% | no fueling | no fueling |  | -20 | 98.89% | 100% | 100% | 100% | 100% | 100% | 100% | 100% | 100% | 100% | no fueling | no fueling |  | -20 | 32.246 | 30.5202 | 27.4664 | 22.5322 | 17.5554 | 12.4424 | 5.6489 | -4.1854 | -8.0834 | not calc. | no fueling | no fueling |  | -20 | 83.6831 | 82.293 | 79.4009 | 74.53 | 69.6112 | 64.7273 | 54.9675 | 45.2791 | 35.5949 | 25.7392 | no fueling | no fueling |  | -20 | 85 | 83.8366 | 80.7654 | 75.6088 | 70.4536 | 65.3407 | 55.2442 | 45.3002 | 35.487 | 25.664 | no fueling | no fueling |  | -20 | 98.89% | 100% | 100% | 100% | 100% | 100% | 100% | 100% | 100% | 100% | no fueling | no fueling |  | -20 | 85 | 83.8366 | 80.7654 | 75.6088 | 70.4536 | 65.3407 | 55.2442 | 45.3002 | 35.5949 | 25.7392 | no fueling | no fueling |  | -20 | no fueling | no fueling | no fueling |  | -20 | no fueling | no fueling
| -30 | 28.5 | no Top-Off | no Top-Off | no Top-Off | 86.8267 | 86.468 | 85.7404 | 84.5133 | 83.2846 | 82.0642 | 79.6412 | 77.2426 | 74.858 | 72.4672 | no fueling | no fueling |  | -30 | 15 | -33 | 28.5 | 45.937 | 40.423 | 2.9638 | 2.0896 | 37.5 | 59.9 |  |  |  | -30 | -40 | -40 | 28.5 |  | -30 | 28.5 | 97.5496 | 97.0884 | 96.154 | 94.5668 | 92.939 | 91.2558 | 89.0961 | 85.7488 | 83.3339 | 80.1832 | no fueling | no fueling |  | -30 | 32.0625 | 86.8267 | 86.468 | 85.7404 | 84.5133 | 83.2846 | 82.0642 | 79.6412 | 77.2426 | 74.858 | 72.4672 | no fueling | no fueling |  | -30 | 32.0625 | 87.3358 | 86.9578 | 86.185 | 84.8906 | 83.6012 | 82.3246 | 79.8074 | 77.3341 | 74.8964 | 72.4749 | no fueling | no fueling |  | -30 | 120% | 120% | 120% | 120% | 120% | 120% | 120% | 120% | 120% | 120% | no fueling | no fueling |  | -30 | 100% | 100% | 100% | 100% | 100% | 100% | 100% | 100% | 100% | 100% | no fueling | no fueling |  | -30 | 100% | 100% | 100% | 100% | 100% | 100% | 100% | 100% | 100% | 100% | no fueling | no fueling |  | -30 | 29.2067 | 27.8023 | 24.9587 | 20.1348 | 15.1959 | 10.0983 | 3.5715 | -6.5124 | -13.7626 | -23.7681 | no fueling | no fueling |  | -30 | 82.4262 | 80.9762 | 78.037 | 73.0841 | 68.1309 | 63.2175 | 53.4808 | 43.8675 | 34.3356 | 24.8058 | no fueling | no fueling |  | -30 | 84.4852 | 82.9564 | 79.8328 | 74.6065 | 69.4065 | 64.2656 | 54.1479 | 44.2338 | 34.489 | 24.8363 | no fueling | no fueling |  | -30 | 100% | 100% | 100% | 100% | 100% | 100% | 100% | 100% | 100% | 100% | no fueling | no fueling |  | -30 | 84.4852 | 82.9564 | 79.8328 | 74.6065 | 69.4065 | 64.2656 | 54.1479 | 44.2338 | 34.489 | 24.8363 | no fueling | no fueling |  | -30 | no fueling | no fueling | no fueling |  | -30 | no fueling | no fueling
| -40 | 28.5 | no Top-Off | no Top-Off | no Top-Off | 86.5384 | 86.1798 | 85.4364 | 84.2042 | 82.975 | 81.7505 | 79.3354 | 76.959 | 74.6098 | 72.2865 | no fueling | no fueling |  | -40 | 15 | -33 | 28.5 | 49.356 | 40.478 | 2.9537 | 2.0796 | 39.5 | 60 |  |  |  | -40 | -40 | -40 | 28.5 |  | -40 | 28.5 | 96.953 | 96.4926 | 95.5563 | 93.9758 | 92.3559 | 90.683 | 88.5617 | 85.2679 | 82.9269 | 79.9667 | no fueling | no fueling |  | -40 | 32.0625 | 86.5384 | 86.1798 | 85.4364 | 84.2042 | 82.975 | 81.7505 | 79.3354 | 76.959 | 74.6098 | 72.2865 | no fueling | no fueling |  | -40 | 32.0625 | 87.1544 | 86.7725 | 85.9921 | 84.6902 | 83.4007 | 82.1191 | 79.6095 | 77.1416 | 74.7214 | 72.3335 | no fueling | no fueling |  | -40 | 120% | 120% | 120% | 120% | 120% | 120% | 120% | 120% | 120% | 120% | no fueling | no fueling |  | -40 | 100% | 100% | 100% | 100% | 100% | 100% | 100% | 100% | 100% | 100% | no fueling | no fueling |  | -40 | 100% | 100% | 100% | 100% | 100% | 100% | 100% | 100% | 100% | 100% | no fueling | no fueling |  | -40 | 27.39 | 25.9887 | 23.1411 | 18.3408 | 13.4291 | 8.3658 | 1.9588 | -7.9581 | -14.9825 | -23.0042 | no fueling | no fueling |  | -40 | 81.2607 | 79.8118 | 76.8094 | 71.8373 | 66.884 | 61.9554 | 52.2539 | 42.7327 | 33.3451 | 24.0866 | no fueling | no fueling |  | -40 | 83.7515 | 82.207 | 79.0536 | 73.7976 | 68.5989 | 63.4384 | 53.3537 | 43.4633 | 33.7906 | 24.2738 | no fueling | no fueling |  | -40 | 100% | 100% | 100% | 100% | 100% | 100% | 100% | 100% | 100% | 100% | no fueling | no fueling |  | -40 | 83.7515 | 82.207 | 79.0536 | 73.7976 | 68.5989 | 63.4384 | 53.3537 | 43.4633 | 33.7906 | 24.2738 | no fueling | no fueling |  | -40 | no fueling | no fueling | no fueling |  | -40 | no fueling | no fueling
| < -40 | no fueling | no fueling | no fueling | no fueling | no fueling | no fueling | no fueling | no fueling | no fueling | no fueling | no fueling | no fueling | no fueling | no fueling | no fueling | no fueling |  | < -40 | no fueling | no fueling | no fueling | no fueling | no fueling | no fueling | no fueling | no fueling | no fueling |  |  |  | < -40 | no fueling | no fueling | no fueling |  | < -40 | no fueling | no fueling | no fueling | no fueling | no fueling | no fueling | no fueling | no fueling | no fueling | no fueling | no fueling | no fueling | no fueling |  | < -40 | no fueling | no fueling | no fueling | no fueling | no fueling | no fueling | no fueling | no fueling | no fueling | no fueling | no fueling | no fueling | no fueling |  | < -40 | no fueling | no fueling | no fueling | no fueling | no fueling | no fueling | no fueling | no fueling | no fueling | no fueling | no fueling | no fueling | no fueling |  | < -40 | no fueling | no fueling | no fueling | no fueling | no fueling | no fueling | no fueling | no fueling | no fueling | no fueling | no fueling | no fueling |  | < -40 | no fueling | no fueling | no fueling | no fueling | no fueling | no fueling | no fueling | no fueling | no fueling | no fueling | no fueling | no fueling |  | < -40 | no fueling | no fueling | no fueling | no fueling | no fueling | no fueling | no fueling | no fueling | no fueling | no fueling | no fueling | no fueling |  | < -40 | no fueling | no fueling | no fueling | no fueling | no fueling | no fueling | no fueling | no fueling | no fueling | no fueling | no fueling | no fueling |  | < -40 | no fueling | no fueling | no fueling | no fueling | no fueling | no fueling | no fueling | no fueling | no fueling | no fueling | no fueling | no fueling |  | < -40 | no fueling | no fueling | no fueling | no fueling | no fueling | no fueling | no fueling | no fueling | no fueling | no fueling | no fueling | no fueling |  | < -40 | no fueling | no fueling | no fueling | no fueling | no fueling | no fueling | no fueling | no fueling | no fueling | no fueling | no fueling | no fueling |  | < -40 | no fueling | no fueling | no fueling | no fueling | no fueling | no fueling | no fueling | no fueling | no fueling | no fueling | no fueling | no fueling |  | < -40 | no fueling | no fueling | no fueling |  | < -40 | no fueling | no fueling
Lookup Table: 70MPa, -33 to -26°C, 4-7kg | [17 empty] | Step 1 Information |  |  |  | Simulation Input |  |  |  | Simulation Results |  |  |  |  | Step 2 Information |  |  |  |  | Step 2-2 (Cold Case 120% SOC): Lookup Table: 70MPa, -33 to -26°C, 4-7kg | [14 empty] | Step 2-3 (Hot Case 100% SOC, 4kg): Lookup Table: 70MPa, -33 to -26°C, 4-7kg | [14 empty] | Step 2-3 (Hot Case 100% SOC, 7kg): Lookup Table: 70MPa, -33 to -26°C, 4-7kg | [14 empty] | Step 2-2 Information (Cold Case 120% SOC, 4-7kg) | [13 empty] | Step 2-3 Information (Hot Case 100% SOC, 4kg) | [13 empty] | Step 2-3 Information (Hot Case 100% SOC, 7kg) | [13 empty] | Step 2-2 Information (Cold Case 120% SOC, 4-7kg) | [13 empty] | Step 2-3 Information (Hot Case 100% SOC, 4kg) | [13 empty] | Step 2-3 Information (Hot Case 100% SOC, 7kg) | [13 empty] | Step 2-2 / 2-3 Information | [13 empty] | Step 2-2 / 2-3 Information | [13 empty] | Step 4-1 Top-Off-Fill-Information (Hot Case SOC = 100%) |  |  |  |  | Step 4-3 Top-Off-Fill-Information (Cold Case SOC = 120%)
H70-T30 4-7kg comm CD0 |  | Average Pressure Ramp Rate, APRR [MPa/min] | Target Pressure Ptarget [MPa] | Target Pressure Top-Off [MPa] | Top-Off-APRR [MPa/min] | Target Pressure, Ptarget [MPa] | [11 empty] | H70-T30 4-7kg comm CD0 |  | Temperature [°C] |  | Ramp Rate [MPa/min] |  |  | Refueling Time [min/85.5MPa] |  | Peak Flow [g/s] |  | max. APRR [MPa/min] up to 7kg | max. HPRR [MPa/min] up to 7kg | H70-T30 4-7kg comm CD0 |  | Temperature [°C] |  | Ramp Rate [MPa/min] APRR | H70-T30 4-7kg comm CD0 |  | Average Pressure Ramp Rate, APRR [MPa/min] | Target Pressure, Ptarget [MPa] | [11 empty] | H70-T30 4-7kg comm CD0 |  | Hot Pressure Ramp Rate, HPRR [MPa/min] | Target Pressure, Ptarget [MPa] | [11 empty] | H70-T30 4-7kg comm CD0 |  | Hot Pressure Ramp Rate, HPRR [MPa/min] | Target Pressure, Ptarget [MPa] | [11 empty] | H70-T30 4-7kg comm CD0 |  | Cold Case Final State of Charge, SOC (Cold Soak - History: Driving from initially full) | [11 empty] | H70-T30 4-7kg comm CD0 |  | Hot Case Final State of Charge, SOC (Hot Soak - No History) | [11 empty] | H70-T30 4-7kg comm CD0 |  | Hot Case Final State of Charge, SOC (Hot Soak - No History) | [11 empty] | H70-T30 4-7kg comm CD0 |  | Cold Case Final Gas Temperature [°C] (Cold Soak - History: Driving from initially full) | [11 empty] | H70-T30 4-7kg comm CD0 |  | Hot Case Final Gas Temperature [°C] (Hot Soak - No History) | [11 empty] | H70-T30 4-7kg comm CD0 |  | Hot Case Final Gas Temperature [°C] (Hot Soak - No History) | [11 empty] | H70-T30 4-7kg comm CD0 |  | Final State of Charge, SOC | [11 empty] | H70-T30 4-7kg comm CD0 |  | Final Gas Temperature [°C] | [11 empty] | H70-T30 4-7kg comm CD0 |  | Ramp Rate [MPa/min] |  | Fueling Target Pressure, Ptarget [MPa] | H70-T30 4-7kg comm CD0 |  | Ramp Rate [MPa/min] | Fueling Target Pressure, Ptarget [MPa]
|  |  | Initial Tank Pressure, P0 [MPa] | [16 empty] | Hot Soak | Cold Fill | APRR | HPRR 4kg | HPRR 7kg | based on APRR | based on HPRR | 99 l 4 kg | 174l 7kg |  |  |  |  | Cold Soak | Cold Fill |  |  |  |  | Initial Tank Pressure, P0 [MPa] | [14 empty] | Initial Tank Pressure, P0 [MPa] | [14 empty] | Initial Tank Pressure, P0 [MPa] | [13 empty] | Initial Tank Pressure, P0 [MPa] | [13 empty] | Initial Tank Pressure, P0 [MPa] | [13 empty] | Initial Tank Pressure, P0 [MPa] | [13 empty] | Initial Tank Pressure, P0 [MPa] | [13 empty] | Initial Tank Pressure, P0 [MPa] | [13 empty] | Initial Tank Pressure, P0 [MPa] | [13 empty] | Initial Tank Pressure, P0 [MPa] | [13 empty] | Initial Tank Pressure, P0 [MPa] | [13 empty] | APRR | HPRR | Initial Tank Pressure P0 [MPa] |  |  |  | Initial Tank Pressure P0 [MPa]
|  |  | 0,5 - 5 (no interpolation allowed) |  |  | 0.5 | 2 | 5 | 10 | 15 | 20 | 30 | 40 | 50 | 60 | 70 | > 70 | [21 empty] | 0.5 | 2 | 5 | 10 | 15 | 20 | 30 | 40 | 50 | 60 | 70 | > 70 |  |  |  | 0.5 | 2 | 5 | 10 | 15 | 20 | 30 | 40 | 50 | 60 | 70 | > 70 |  |  |  | 0.5 | 2 | 5 | 10 | 15 | 20 | 30 | 40 | 50 | 60 | 70 | > 70 |  |  | 0.5 | 2 | 5 | 10 | 15 | 20 | 30 | 40 | 50 | 60 | 70 | > 70 |  |  | 0.5 | 2 | 5 | 10 | 15 | 20 | 30 | 40 | 50 | 60 | 70 | > 70 |  |  | 0.5 | 2 | 5 | 10 | 15 | 20 | 30 | 40 | 50 | 60 | 70 | > 70 |  |  | 0.5 | 2 | 5 | 10 | 15 | 20 | 30 | 40 | 50 | 60 | 70 | > 70 |  |  | 0.5 | 2 | 5 | 10 | 15 | 20 | 30 | 40 | 50 | 60 | 70 | > 70 |  |  | 0.5 | 2 | 5 | 10 | 15 | 20 | 30 | 40 | 50 | 60 | 70 | > 70 |  |  | 0.5 | 2 | 5 | 10 | 15 | 20 | 30 | 40 | 50 | 60 | 70 | > 70 |  |  | 0.5 | 2 | 5 | 10 | 15 | 20 | 30 | 40 | 50 | 60 | 70 | > 70 |  |  |  |  | 0.5 |  |  |  | 0.5
Ambient Temperature, Tamb [°C] | > 50 | no fueling | no fueling | no fueling | no fueling | no fueling | no fueling | no fueling | no fueling | no fueling | no fueling | no fueling | no fueling | no fueling | no fueling | no fueling | no fueling | Ambient Temperature, Tamb [°C] | > 50 | no fueling | no fueling | no fueling | no fueling | no fueling | no fueling | no fueling | no fueling | no fueling | 28.5 | 32.0625 | Ambient Temperature, Tamb [°C] | > 50 | no fueling | no fueling | no fueling | Ambient Temperature, Tamb [°C] | > 50 | no fueling | no fueling | no fueling | no fueling | no fueling | no fueling | no fueling | no fueling | no fueling | no fueling | no fueling | no fueling | no fueling | Ambient Temperature, Tamb [°C] | > 50 | no fueling | no fueling | no fueling | no fueling | no fueling | no fueling | no fueling | no fueling | no fueling | no fueling | no fueling | no fueling | no fueling | Ambient Temperature, Tamb [°C] | > 50 | no fueling | no fueling | no fueling | no fueling | no fueling | no fueling | no fueling | no fueling | no fueling | no fueling | no fueling | no fueling | no fueling | Ambient Temperature, Tamb [°C] | > 50 | no fueling | no fueling | no fueling | no fueling | no fueling | no fueling | no fueling | no fueling | no fueling | no fueling | no fueling | no fueling | Ambient Temperature, Tamb [°C] | > 50 | no fueling | no fueling | no fueling | no fueling | no fueling | no fueling | no fueling | no fueling | no fueling | no fueling | no fueling | no fueling | Ambient Temperature, Tamb [°C] | > 50 | no fueling | no fueling | no fueling | no fueling | no fueling | no fueling | no fueling | no fueling | no fueling | no fueling | no fueling | no fueling | Ambient Temperature, Tamb [°C] | > 50 | no fueling | no fueling | no fueling | no fueling | no fueling | no fueling | no fueling | no fueling | no fueling | no fueling | no fueling | no fueling | Ambient Temperature, Tamb [°C] | > 50 | no fueling | no fueling | no fueling | no fueling | no fueling | no fueling | no fueling | no fueling | no fueling | no fueling | no fueling | no fueling | Ambient Temperature, Tamb [°C] | > 50 | no fueling | no fueling | no fueling | no fueling | no fueling | no fueling | no fueling | no fueling | no fueling | no fueling | no fueling | no fueling | Ambient Temperature, Tamb [°C] | > 50 | no fueling | no fueling | no fueling | no fueling | no fueling | no fueling | no fueling | no fueling | no fueling | no fueling | no fueling | no fueling | Ambient Temperature, Tamb [°C] | > 50 | no fueling | no fueling | no fueling | no fueling | no fueling | no fueling | no fueling | no fueling | no fueling | no fueling | no fueling | no fueling | Ambient Temperature, Tamb [°C] | > 50 | no fueling | no fueling | no fueling | Ambient Temperature, Tamb [°C] | > 50 | no fueling | no fueling
| 50 | 4.1925 | 75.7192 | 87.4632 | 2.0007 | see Top-Off | see Top-Off | 81.2061 | 87.3808 | 87.0329 | 86.6467 | 85.7662 | 84.7528 | 83.601 | 82.2877 | 80.7243 | no fueling |  | 50 | 50 | -26 | 4.1925 | 4.7165 | 4.943 | 18.1769 | 16.1573 | 5.1135 | 9.4545 |  |  |  | 50 | 25 | -33 | 4.1925 |  | 50 | 4.1925 | 104.5616 | 104.3188 | 103.9083 | 103.3259 | 102.8392 | 102.4265 | 101.7678 | 101.4029 | 101.1 | 100.9573 | 100.8573 | no fueling |  | 50 | 4.7165 | 75.7192 | 77.432 | 81.2061 | 87.4323 | 87.1085 | 86.7439 | 85.9147 | 84.9379 | 83.8002 | 82.4602 | 80.8162 | no fueling |  | 50 | 4.7165 | 77.0403 | 78.6842 | 82.5219 | 87.3808 | 87.0329 | 86.6467 | 85.7662 | 84.7528 | 83.601 | 82.2877 | 80.7243 | no fueling |  | 50 | 120% | 120% | 120% | 120% | 120% | 120% | 120% | 120% | 120% | 120% | 120% | no fueling |  | 50 | 90.48% | 91.92% | 95.03% | 100% | 100% | 100% | 100% | 100% | 100% | 100% | 100% | no fueling |  | 50 | 91.6% | 92.96% | 96.09% | 100% | 100% | 100% | 100% | 100% | 100% | 100% | 100% | no fueling |  | 50 | 50.6412 | 49.8967 | 48.638 | 46.8534 | 45.3625 | 44.099 | 42.0836 | 40.9675 | 40.0412 | 39.605 | 39.2994 | no fueling |  | 50 | 85 | 85 | 85 | 84.8753 | 83.5658 | 82.0917 | 78.7406 | 74.7973 | 70.2089 | 64.8113 | 58.1994 | no fueling |  | 50 | 85 | 85 | 85 | 84.667 | 83.2599 | 81.6985 | 78.1409 | 74.0504 | 69.4057 | 64.1168 | 57.8302 | no fueling |  | 50 | 90.48% | 91.92% | 95.03% | 100% | 100% | 100% | 100% | 100% | 100% | 100% | 100% | no fueling |  | 50 | 85 | 85 | 85 | 84.8753 | 83.5658 | 82.0917 | 78.7406 | 74.7973 | 70.2089 | 64.8113 | 58.1994 | no fueling |  | 50 | 2.0007 | 2.2508 | 87.4632 |  | 50 | 2.0007 | 104.2322
| 45 | 6.6227 | 73.4235 | 87.4631 | 3.076 | see Top-Off | see Top-Off | 80.9473 | 87.3334 | 86.8807 | 86.3819 | 85.2794 | 84.0446 | 82.6744 | 81.1466 | 79.3761 | no fueling |  | 45 | 45 | -26 | 6.6227 | 7.4506 | 7.5499 | 11.4677 | 10.1935 | 7.9276 | 14.1475 |  |  |  | 45 | 25 | -33 | 6.6227 |  | 45 | 6.6227 | 103.6636 | 103.4436 | 103.0865 | 102.5996 | 102.2105 | 101.8892 | 101.4009 | 101.2722 | 101.0854 | 101.0698 | 101.0551 | no fueling |  | 45 | 7.4506 | 73.4235 | 75.7751 | 80.9473 | 87.3614 | 86.9378 | 86.4753 | 85.4361 | 84.2455 | 82.8904 | 81.3337 | 79.4658 | no fueling |  | 45 | 7.4506 | 73.9387 | 76.3158 | 81.4236 | 87.3334 | 86.8807 | 86.3819 | 85.2794 | 84.0446 | 82.6744 | 81.1466 | 79.3761 | no fueling |  | 45 | 120% | 120% | 120% | 120% | 120% | 120% | 120% | 120% | 120% | 120% | 120% | no fueling |  | 45 | 88.52% | 90.53% | 94.82% | 100% | 100% | 100% | 100% | 100% | 100% | 100% | 100% | no fueling |  | 45 | 88.97% | 90.99% | 95.21% | 100% | 100% | 100% | 100% | 100% | 100% | 100% | 100% | no fueling |  | 45 | 47.8879 | 47.2139 | 46.1199 | 44.6291 | 43.4381 | 42.4549 | 40.9612 | 40.5678 | 39.9966 | 39.9489 | 39.9041 | no fueling |  | 45 | 85 | 85 | 85 | 84.5884 | 82.8754 | 81.0059 | 76.8082 | 72.0042 | 66.5431 | 60.2794 | 52.7772 | no fueling |  | 45 | 85 | 85 | 85 | 84.4752 | 82.6444 | 80.6283 | 76.1755 | 71.1938 | 65.6736 | 59.5274 | 52.4171 | no fueling |  | 45 | 88.52% | 90.53% | 94.82% | 100% | 100% | 100% | 100% | 100% | 100% | 100% | 100% | no fueling |  | 45 | 85 | 85 | 85 | 84.5884 | 82.8754 | 81.0059 | 76.8082 | 72.0042 | 66.5431 | 60.2794 | 52.7772 | no fueling |  | 45 | 3.076 | 3.4605 | 87.4631 |  | 45 | 3.076 | 103.0253
| 40 | 9.2068 | 71.163 | 87.463 | 3.3898 | see Top-Off | see Top-Off | 81.0173 | 87.2396 | 86.6613 | 86.0428 | 84.7065 | 83.2487 | 81.6662 | 79.9382 | 77.9689 | no fueling |  | 40 | 40 | -26 | 9.2068 | 10.3857 | 10.3577 | 8.2566 | 7.3392 | 10.7614 | 18.8835 |  |  |  | 40 | 25 | -33 | 9.2068 |  | 40 | 9.2068 | 103.2817 | 103.0763 | 102.7536 | 102.3227 | 101.9817 | 101.7108 | 101.2975 | 101.3143 | 101.1557 | 101.1994 | 101.2242 | no fueling |  | 40 | 10.3577 | 71.163 | 74.4181 | 81.1057 | 87.2481 | 86.7085 | 86.1306 | 84.8669 | 83.4557 | 81.8881 | 80.1274 | 78.0427 | no fueling |  | 40 | 10.3577 | 71.331 | 74.533 | 81.0173 | 87.2396 | 86.6613 | 86.0428 | 84.7065 | 83.2487 | 81.6662 | 79.9382 | 77.9689 | no fueling |  | 40 | 120% | 120% | 120% | 120% | 120% | 120% | 120% | 120% | 120% | 120% | 120% | no fueling |  | 40 | 86.56% | 89.38% | 94.95% | 100% | 100% | 100% | 100% | 100% | 100% | 100% | 100% | no fueling |  | 40 | 86.71% | 89.48% | 94.88% | 100% | 100% | 100% | 100% | 100% | 100% | 100% | 100% | no fueling |  | 40 | 46.7179 | 46.0886 | 45.1005 | 43.7812 | 42.7378 | 41.9092 | 40.6451 | 40.6965 | 40.2114 | 40.3453 | 40.4209 | no fueling |  | 40 | 85 | 85 | 85 | 84.1303 | 81.9485 | 79.613 | 74.5105 | 68.8204 | 62.5091 | 55.4326 | 47.0713 | no fueling |  | 40 | 85 | 85 | 85 | 84.0961 | 81.7575 | 79.2584 | 73.8636 | 67.9866 | 61.6164 | 54.6731 | 46.7756 | no fueling |  | 40 | 86.56% | 89.38% | 94.88% | 100% | 100% | 100% | 100% | 100% | 100% | 100% | 100% | no fueling |  | 40 | 85 | 85 | 85 | 84.1303 | 81.9485 | 79.613 | 74.5105 | 68.8204 | 62.5091 | 55.4326 | 47.0713 | no fueling |  | 40 | 3.3898 | 3.8135 | 87.463 |  | 40 | 3.3898 | 102.1669
| 35 | 9.4346 | 71.4443 | 87.4631 | 3.4612 | see Top-Off | see Top-Off | 81.2342 | 87.2092 | 86.6427 | 86.0198 | 84.6829 | 83.2224 | 81.6383 | 79.9109 | 77.9469 | no fueling |  | 35 | 40 | -26 | 9.4346 | 10.7712 | 10.614 | 8.0803 | 7.1825 | 11.1225 | 19.3038 |  |  |  | 35 | 25 | -33 | 9.4346 |  | 35 | 9.4346 | 102.7691 | 102.5739 | 102.2653 | 101.8681 | 101.5627 | 101.3266 | 100.983 | 101.0789 | 100.9794 | 101.0827 | 101.1531 | no fueling |  | 35 | 10.614 | 71.9184 | 75.1671 | 81.8961 | 87.2092 | 86.6704 | 86.0906 | 84.8235 | 83.4114 | 81.8448 | 80.0885 | 78.0156 | no fueling |  | 35 | 10.614 | 71.4443 | 74.6939 | 81.2342 | 87.2258 | 86.6427 | 86.0198 | 84.6829 | 83.2224 | 81.6383 | 79.9109 | 77.9469 | no fueling |  | 35 | 120% | 120% | 120% | 120% | 120% | 120% | 120% | 120% | 120% | 120% | 120% | no fueling |  | 35 | 87.22% | 90.02% | 95.59% | 100% | 100% | 100% | 100% | 100% | 100% | 100% | 100% | no fueling |  | 35 | 86.81% | 89.61% | 95.05% | 100% | 100% | 100% | 100% | 100% | 100% | 100% | 100% | no fueling |  | 35 | 45.1479 | 44.5503 | 43.6058 | 42.3902 | 41.4561 | 40.7339 | 39.6836 | 39.9768 | 39.6728 | 39.9885 | 40.2037 | no fueling |  | 35 | 85 | 85 | 85 | 83.9731 | 81.7944 | 79.4513 | 74.3357 | 68.6418 | 62.3347 | 55.2764 | 46.9628 | no fueling |  | 35 | 85 | 85 | 85 | 84.0401 | 81.6825 | 79.1655 | 73.7683 | 67.8806 | 61.5041 | 54.5635 | 46.6878 | no fueling |  | 35 | 86.81% | 89.61% | 95.05% | 100% | 100% | 100% | 100% | 100% | 100% | 100% | 100% | no fueling |  | 35 | 85 | 85 | 85 | 84.0401 | 81.7944 | 79.4513 | 74.3357 | 68.6418 | 62.3347 | 55.2764 | 46.9628 | no fueling |  | 35 | 3.4612 | 3.8938 | 87.4631 |  | 35 | 3.4612 | 101.5748
| 30 | 11.2674 | 69.5867 | 87.4633 | 4.034 | see Top-Off | see Top-Off | 81.0806 | 87.1177 | 86.4766 | 85.7691 | 84.2678 | 82.6535 | 80.927 | 79.0691 | 76.9708 | no fueling |  | 30 | 36.7 | -26 | 11.2674 | 12.945 | 12.6758 | 6.7523 | 6.002 | 13.0936 | 22.5763 |  |  |  | 30 | 20 | -33 | 11.2674 |  | 30 | 11.2674 | 102.0225 | 101.8034 | 101.4587 | 100.9999 | 100.6375 | 100.3432 | 99.8717 | 99.9327 | 99.7051 | 99.7478 | 99.7788 | no fueling |  | 30 | 12.6758 | 70.326 | 74.2525 | 82.0996 | 87.1177 | 86.4918 | 85.8294 | 84.4003 | 82.8365 | 81.1278 | 79.2385 | 77.0235 | no fueling |  | 30 | 12.6758 | 69.5867 | 73.4476 | 81.0806 | 87.1487 | 86.4766 | 85.7691 | 84.2678 | 82.6535 | 80.927 | 79.0691 | 76.9708 | no fueling |  | 30 | 120% | 120% | 120% | 120% | 120% | 120% | 120% | 120% | 120% | 120% | 120% | no fueling |  | 30 | 85.83% | 89.24% | 95.75% | 100% | 100% | 100% | 100% | 100% | 100% | 100% | 100% | no fueling |  | 30 | 85.17% | 88.55% | 94.93% | 100% | 100% | 100% | 100% | 100% | 100% | 100% | 100% | no fueling |  | 30 | 42.8626 | 42.1922 | 41.138 | 39.7354 | 38.6277 | 37.7286 | 36.2887 | 36.4749 | 35.7801 | 35.9104 | 36.005 | no fueling |  | 30 | 85 | 85 | 85 | 83.6028 | 81.0726 | 78.3963 | 72.6284 | 66.326 | 59.4516 | 51.8654 | 42.9905 | no fueling |  | 30 | 85 | 85 | 85 | 83.7283 | 81.0112 | 78.1529 | 72.0941 | 65.5892 | 58.6445 | 51.1856 | 42.7798 | no fueling |  | 30 | 85.17% | 88.55% | 94.93% | 100% | 100% | 100% | 100% | 100% | 100% | 100% | 100% | no fueling |  | 30 | 85 | 85 | 85 | 83.7283 | 81.0726 | 78.3963 | 72.6284 | 66.326 | 59.4516 | 51.8654 | 42.9905 | no fueling |  | 30 | 4.034 | 4.5382 | 87.4633 |  | 30 | 4.034 | 100.5391
| 25 | 13.1135 | 67.8349 | 87.4632 | 4.6061 | see Top-Off | see Top-Off | 81.017 | 87.0128 | 86.2963 | 85.5011 | 83.8321 | 82.0616 | 80.1927 | 78.2067 | 75.9687 | no fueling |  | 25 | 33.3 | -26 | 13.1135 | 15.1687 | 14.7527 | 5.7968 | 5.1527 | 15.0203 | 25.7377 |  |  |  | 25 | 15 | -33 | 13.1135 |  | 25 | 13.1135 | 101.3387 | 101.072 | 100.6845 | 100.1541 | 99.7198 | 99.3551 | 98.7333 | 98.7471 | 98.3802 | 98.3681 | not calc. | no fueling |  | 25 | 14.7527 | 68.9416 | 73.4439 | 82.5578 | 87.0128 | 86.2972 | 85.5492 | 83.9544 | 82.2355 | 80.3858 | 78.3645 | 76.005 | no fueling |  | 25 | 14.7527 | 67.8349 | 72.2696 | 81.017 | 87.062 | 86.2963 | 85.5011 | 83.8321 | 82.0616 | 80.1927 | 78.2067 | 75.9687 | no fueling |  | 25 | 120% | 120% | 120% | 120% | 120% | 120% | 120% | 120% | 120% | 120% | not calc. | no fueling |  | 25 | 84.6% | 88.54% | 96.12% | 100% | 100% | 100% | 100% | 100% | 100% | 100% | 100% | no fueling |  | 25 | 83.61% | 87.53% | 94.88% | 100% | 100% | 100% | 100% | 100% | 100% | 100% | 100% | no fueling |  | 25 | 40.7712 | 39.9558 | 38.7713 | 37.1509 | 35.8248 | 34.7118 | 32.8147 | 32.8567 | 31.738 | 31.7012 | not calc, | no fueling |  | 25 | 85 | 85 | 85 | 83.1788 | 80.286 | 77.2645 | 70.8304 | 63.9069 | 56.4702 | 48.361 | 38.9174 | no fueling |  | 25 | 85 | 85 | 85 | 83.3776 | 80.2826 | 77.0704 | 70.3372 | 63.207 | 55.6948 | 47.7285 | 38.7721 | no fueling |  | 25 | 83.61% | 87.53% | 94.88% | 100% | 100% | 100% | 100% | 100% | 100% | 100% | 100% | no fueling |  | 25 | 85 | 85 | 85 | 83.3776 | 80.286 | 77.2645 | 70.8304 | 63.9069 | 56.4702 | 48.361 | 38.9174 | no fueling |  | 25 | 4.6061 | 5.1818 | 87.4632 |  | 25 | 4.6061 | 99.5947
| 20 | 14.9713 | 66.6511 | 87.4107 | 4.9475 | see Top-Off | see Top-Off | 81.3059 | 86.8858 | 86.0781 | 85.2098 | 83.3708 | 81.4467 | 79.4375 | 77.324 | 74.9365 | no fueling |  | 20 | 30 | -26 | 14.9713 | 17.4247 | 16.8427 | 5.0968 | 4.5305 | 16.8957 | 28.7916 |  |  |  | 20 | 10 | -33 | 14.9713 |  | 20 | 14.9713 | 100.753 | 100.4067 | 99.9522 | 99.337 | 98.8205 | 98.3749 | 97.5808 | 97.5413 | 97.0199 | 96.962 | not calc. | no fueling |  | 20 | 16.8427 | 68.126 | 73.214 | 83.3651 | 86.8858 | 86.0781 | 85.2405 | 83.4804 | 81.6083 | 79.6183 | 77.4665 | 74.9592 | no fueling |  | 20 | 16.8427 | 66.6511 | 71.4956 | 81.3059 | 86.9566 | 86.0945 | 85.2098 | 83.3708 | 81.4467 | 79.4375 | 77.324 | 74.9365 | no fueling |  | 20 | 120% | 120% | 120% | 120% | 120% | 120% | 120% | 120% | 120% | 120% | not calc. | no fueling |  | 20 | 83.87% | 88.34% | 96.77% | 100% | 100% | 100% | 100% | 100% | 100% | 100% | 100% | no fueling |  | 20 | 82.54% | 86.85% | 95.11% | 100% | 100% | 100% | 100% | 100% | 100% | 100% | 100% | no fueling |  | 20 | 38.9808 | 37.9225 | 36.5344 | 34.6564 | 33.0808 | 31.7219 | 29.3019 | 29.1814 | 27.5938 | 27.4175 | not calc, | no fueling |  | 20 | 85 | 85 | 85 | 82.6651 | 79.401 | 76.0184 | 68.9198 | 61.3837 | 53.389 | 44.7638 | 34.7398 | no fueling |  | 20 | 85 | 85 | 85 | 82.9516 | 79.4672 | 75.8944 | 68.4784 | 60.7338 | 52.6634 | 44.1935 | 34.6493 | no fueling |  | 20 | 82.54% | 86.85% | 95.11% | 100% | 100% | 100% | 100% | 100% | 100% | 100% | 100% | no fueling |  | 20 | 85 | 85 | 85 | 82.9516 | 79.4672 | 76.0184 | 68.9198 | 61.3837 | 53.389 | 44.7638 | 34.7398 | no fueling |  | 20 | 4.9475 | 5.5659 | 87.4107 |  | 20 | 4.9475 | 98.6832
| 10 | 17.9204 | 64.4371 | 87.3435 | 5.5008 | see Top-Off | see Top-Off | 81.0335 | 86.7076 | 85.7512 | 84.7648 | 82.6581 | 80.4903 | 78.2644 | 75.9544 | 73.3305 | no fueling |  | 10 | 25 | -26 | 17.9204 | 21.1566 | 20.1604 | 4.2429 | 3.7714 | 19.8382 | 33.4034 |  |  |  | 10 | 0 | -33 | 17.9204 |  | 10 | 17.9204 | 99.8824 | 99.3319 | 98.534 | 97.5745 | 96.8822 | 96.2638 | 95.1024 | 94.9564 | 94.1195 | 94.0161 | not calc. | no fueling |  | 10 | 20.1604 | 67.0575 | 72.5636 | 83.8661 | 86.7076 | 85.7512 | 84.7648 | 82.7367 | 80.6223 | 78.4144 | 76.0631 | 73.3379 | no fueling |  | 10 | 20.1604 | 64.4371 | 69.9483 | 81.0335 | 86.8191 | 85.802 | 84.7694 | 82.6581 | 80.4903 | 78.2644 | 75.9544 | 73.3305 | no fueling |  | 10 | 120% | 120% | 120% | 120% | 120% | 120% | 120% | 120% | 120% | 120% | not calc. | no fueling |  | 10 | 82.91% | 87.78% | 97.17% | 100% | 100% | 100% | 100% | 100% | 100% | 100% | 100% | no fueling |  | 10 | 80.51% | 85.49% | 94.89% | 100% | 100% | 100% | 100% | 100% | 100% | 100% | 100% | no fueling |  | 10 | 36.3213 | 34.641 | 32.2071 | 29.2827 | 27.1744 | 25.2927 | 21.7617 | 21.3182 | 18.7768 | 18.4632 | not calc, | no fueling |  | 10 | 85 | 85 | 85 | 81.945 | 78.0805 | 74.0988 | 65.9244 | 57.4203 | 48.5608 | 39.1497 | 28.2734 | no fueling |  | 10 | 85 | 85 | 85 | 82.3956 | 78.2857 | 74.1171 | 65.608 | 56.89 | 47.9598 | 38.7151 | 28.2437 | no fueling |  | 10 | 80.51% | 85.49% | 94.89% | 100% | 100% | 100% | 100% | 100% | 100% | 100% | 100% | no fueling |  | 10 | 85 | 85 | 85 | 82.3956 | 78.2857 | 74.1171 | 65.9244 | 57.4203 | 48.5608 | 39.1497 | 28.2734 | no fueling |  | 10 | 5.5008 | 6.1884 | 87.3435 |  | 10 | 5.5008 | 97.3288
| 0 | 23.6442 | 61.932 | 87.394 | 7.1519 | see Top-Off | see Top-Off | 81.182 | 86.3532 | 85.0824 | 83.803 | 81.1795 | 78.5187 | 75.8542 | 73.141 | no fueling | no fueling |  | 0 | 15 | -26 | 23.6442 | 28.4698 | 26.5998 | 3.222 | 2.864 | 25.116 | 41.6739 |  |  |  | 0 | -10 | -33 | 23.6442 |  | 0 | 23.6442 | 100.1149 | 99.4922 | 98.4507 | 96.8566 | 95.4712 | 94.3794 | 92.6701 | 92.425 | 91.1808 | 91.0881 | no fueling | no fueling |  | 0 | 26.5998 | 65.8281 | 71.9809 | 85.0427 | 86.3532 | 85.0824 | 83.803 | 81.2204 | 78.6136 | 75.9647 | 73.1999 | no fueling | no fueling |  | 0 | 26.5998 | 61.932 | 68.2284 | 81.182 | 86.5225 | 85.1883 | 83.8515 | 81.1795 | 78.5187 | 75.8542 | 73.141 | no fueling | no fueling |  | 0 | 120% | 120% | 120% | 120% | 120% | 120% | 120% | 120% | 120% | 120% | no fueling | no fueling |  | 0 | 81.79% | 87.28% | 98.1% | 100% | 100% | 100% | 100% | 100% | 100% | 100% | no fueling | no fueling |  | 0 | 78.18% | 83.96% | 95.01% | 100% | 100% | 100% | 100% | 100% | 100% | 100% | no fueling | no fueling |  | 0 | 37.0314 | 35.1301 | 31.9529 | 27.0965 | 22.8825 | 19.5657 | 14.381 | 13.6383 | 9.6983 | 9.591 | no fueling | no fueling |  | 0 | 85 | 85 | 85 | 80.5122 | 75.3804 | 70.2202 | 59.8239 | 49.3595 | 38.7564 | 27.7237 | no fueling | no fueling |  | 0 | 85 | 85 | 85 | 81.1966 | 75.8078 | 70.4155 | 59.6597 | 48.979 | 38.3147 | 27.489 | no fueling | no fueling |  | 0 | 78.18% | 83.96% | 95.01% | 100% | 100% | 100% | 100% | 100% | 100% | 100% | no fueling | no fueling |  | 0 | 85 | 85 | 85 | 81.1966 | 75.8078 | 70.4155 | 59.8239 | 49.3595 | 38.7564 | 27.7237 | no fueling | no fueling |  | 0 | 7.1519 | 8.0459 | 87.394 |  | 0 | 7.1519 | 97.2664
| -10 | 25.396 | 61.921 | 87.417 | 7.4972 | see Top-Off | see Top-Off | 81.1201 | 86.2118 | 84.9025 | 83.5863 | 80.9586 | 78.3213 | 75.6485 | 72.9586 | no fueling | no fueling |  | -10 | 15 | -26 | 25.396 | 31.5979 | 28.5705 | 2.9973 | 2.6643 | 27.2364 | 44.0775 |  |  |  | -10 | -20 | -33 | 25.396 |  | -10 | 25.396 | 99.4735 | 98.8683 | 97.8328 | 96.1829 | 94.5341 | 92.8546 | 90.9426 | 89.2736 | 88.5608 | 87.7956 | no fueling | no fueling |  | -10 | 28.5705 | 67.4377 | 73.6602 | 86.6022 | 86.2118 | 84.9025 | 83.5863 | 80.9586 | 78.331 | 75.6924 | 72.9871 | no fueling | no fueling |  | -10 | 28.5705 | 61.921 | 68.1879 | 81.1201 | 86.4893 | 85.1127 | 83.7405 | 81.0159 | 78.3213 | 75.6485 | 72.9586 | no fueling | no fueling |  | -10 | 120% | 120% | 120% | 120% | 120% | 120% | 120% | 120% | 120% | 120% | no fueling | no fueling |  | -10 | 83.25% | 88.73% | 99.33% | 100% | 100% | 100% | 100% | 100% | 100% | 100% | no fueling | no fueling |  | -10 | 78.17% | 83.93% | 94.96% | 100% | 100% | 100% | 100% | 100% | 100% | 100% | no fueling | no fueling |  | -10 | 35.073 | 33.2264 | 30.0695 | 25.0465 | 20.0355 | 14.9402 | 9.1507 | 4.1074 | 1.9563 | -0.35092 | no fueling | no fueling |  | -10 | 85 | 85 | 85 | 79.9412 | 74.6543 | 69.3465 | 58.7719 | 48.2265 | 37.6683 | 26.8758 | no fueling | no fueling |  | -10 | 85 | 85 | 85 | 81.0625 | 75.5025 | 69.9681 | 59.0018 | 48.1878 | 37.4928 | 26.7624 | no fueling | no fueling |  | -10 | 78.17% | 83.93% | 94.96% | 100% | 100% | 100% | 100% | 100% | 100% | 100% | no fueling | no fueling |  | -10 | 85 | 85 | 85 | 81.0625 | 75.5025 | 69.9681 | 59.0018 | 48.2265 | 37.6683 | 26.8758 | no fueling | no fueling |  | -10 | 7.4972 | 8.4343 | 87.417 |  | -10 | 7.4972 | 96.4965
| -20 | 27.286 | 61.9153 | 87.4426 | 7.8741 | see Top-Off | see Top-Off | 81.1653 | 86.0609 | 84.7074 | 83.3599 | 80.6845 | 78.0394 | 75.4109 | 72.7668 | no fueling | no fueling |  | -20 | 15 | -26 | 27.286 | 35.0539 | 30.6967 | 2.7914 | 2.4812 | 29.4841 | 46.5941 |  |  |  | -20 | -30 | -33 | 27.286 |  | -20 | 27.286 | 98.8441 | 98.2627 | 97.2401 | 95.5906 | 93.9346 | 92.2372 | 89.8473 | 86.5884 | 85.2309 | not calc. | no fueling | no fueling |  | -20 | 30.6967 | 68.9595 | 75.2448 | 87.4136 | 86.0609 | 84.7074 | 83.3599 | 80.6845 | 78.0394 | 75.4109 | 72.7668 | no fueling | no fueling |  | -20 | 30.6967 | 61.9153 | 68.2424 | 81.1653 | 86.4516 | 85.0302 | 83.6202 | 80.8421 | 78.1184 | 75.4335 | 72.767 | no fueling | no fueling |  | -20 | 120% | 120% | 120% | 120% | 120% | 120% | 120% | 120% | 120% | not calc. | no fueling | no fueling |  | -20 | 84.62% | 90.08% | 100% | 100% | 100% | 100% | 100% | 100% | 100% | 100% | no fueling | no fueling |  | -20 | 78.16% | 83.97% | 95% | 100% | 100% | 100% | 100% | 100% | 100% | 100% | no fueling | no fueling |  | -20 | 33.1526 | 31.3798 | 28.2642 | 23.2454 | 18.2156 | 13.0693 | 5.8398 | -3.9868 | -8.0691 | not calc, | no fueling | no fueling |  | -20 | 85 | 85 | 84.7999 | 79.3312 | 73.8671 | 68.4344 | 57.6704 | 47.0581 | 36.5434 | 25.9984 | no fueling | no fueling |  | -20 | 85 | 85 | 85 | 80.9102 | 75.1697 | 69.4833 | 58.3034 | 47.3747 | 36.6336 | 25.9994 | no fueling | no fueling |  | -20 | 78.16% | 83.97% | 95% | 100% | 100% | 100% | 100% | 100% | 100% | 100% | no fueling | no fueling |  | -20 | 85 | 85 | 85 | 80.9102 | 75.1697 | 69.4833 | 58.3034 | 47.3747 | 36.6336 | 25.9994 | no fueling | no fueling |  | -20 | 7.8741 | 8.8583 | 87.4426 |  | -20 | 7.8741 | 95.7868
| -30 | 28.5 | 62.0755 | 87.4628 | 8.2367 | see Top-Off | see Top-Off | 81.2617 | 85.9182 | 84.5295 | 83.1533 | 80.4351 | 77.773 | 75.1559 | 72.5698 | no fueling | no fueling |  | -30 | 15 | -26 | 28.5 | 38.4511 | 32.6342 | 2.6758 | 2.3369 | 27.4457 | 48.8359 |  |  |  | -30 | -40 | -33 | 28.5 |  | -30 | 28.5 | 97.763 | 97.2933 | 96.3485 | 94.7455 | 93.1105 | 91.4243 | 89.1223 | 85.7845 | 83.2839 | 80.2191 | no fueling | no fueling |  | -30 | 32.6342 | 70.504 | 76.8172 | 87.3192 | 85.9182 | 84.5295 | 83.1533 | 80.4351 | 77.773 | 75.1559 | 72.5698 | no fueling | no fueling |  | -30 | 32.6342 | 62.0755 | 68.3846 | 81.2617 | 86.4199 | 84.9594 | 83.5172 | 80.6936 | 77.9417 | 75.2495 | 72.6044 | no fueling | no fueling |  | -30 | 120% | 120% | 120% | 120% | 120% | 120% | 120% | 120% | 120% | 120% | no fueling | no fueling |  | -30 | 85.98% | 91.41% | 100% | 100% | 100% | 100% | 100% | 100% | 100% | 100% | no fueling | no fueling |  | -30 | 78.31% | 84.1% | 95.08% | 100% | 100% | 100% | 100% | 100% | 100% | 100% | no fueling | no fueling |  | -30 | 29.8568 | 28.4263 | 25.5505 | 20.6776 | 15.7159 | 10.6081 | 3.6507 | -6.4052 | -13.9127 | -23.5739 | no fueling | no fueling |  | -30 | 85 | 85 | 84.4179 | 78.7549 | 73.1492 | 67.6019 | 56.6683 | 45.9912 | 35.5252 | 25.214 | no fueling | no fueling |  | -30 | 85 | 85 | 85 | 80.782 | 74.8838 | 69.0682 | 57.7069 | 46.6668 | 35.8987 | 25.3518 | no fueling | no fueling |  | -30 | 78.31% | 84.1% | 95.08% | 100% | 100% | 100% | 100% | 100% | 100% | 100% | no fueling | no fueling |  | -30 | 85 | 85 | 85 | 80.782 | 74.8838 | 69.0682 | 57.7069 | 46.6668 | 35.8987 | 25.3518 | no fueling | no fueling |  | -30 | 8.2367 | 9.2663 | 87.4628 |  | -30 | 8.2367 | 94.679
| -40 | 28.5 | 62.0111 | 87.463 | 8.531 | see Top-Off | see Top-Off | 81.1062 | 85.7958 | 84.3766 | 82.9785 | 80.2323 | 77.5607 | 74.9549 | 72.4174 | no fueling | no fueling |  | -40 | 15 | -26 | 28.5 | 41.6317 | 34.3785 | 2.6704 | 2.2138 | 29.1261 | 50.8174 |  |  |  | -40 | -40 | -40 | 28.5 |  | -40 | 28.5 | 97.1531 | 96.6827 | 95.7388 | 94.1417 | 92.5157 | 90.8427 | 88.5846 | 85.3022 | 82.8793 | 79.9212 | no fueling | no fueling |  | -40 | 34.3785 | 71.8583 | 78.2038 | 87.2275 | 85.7958 | 84.3766 | 82.9785 | 80.2323 | 77.5607 | 74.9549 | 72.4174 | no fueling | no fueling |  | -40 | 34.3785 | 62.0111 | 68.3976 | 81.1062 | 86.4072 | 84.9185 | 83.4535 | 80.5951 | 77.8223 | 75.1255 | 72.4976 | no fueling | no fueling |  | -40 | 120% | 120% | 120% | 120% | 120% | 120% | 120% | 120% | 120% | 120% | no fueling | no fueling |  | -40 | 87.17% | 92.57% | 100% | 100% | 100% | 100% | 100% | 100% | 100% | 100% | no fueling | no fueling |  | -40 | 78.25% | 84.11% | 94.95% | 100% | 100% | 100% | 100% | 100% | 100% | 100% | no fueling | no fueling |  | -40 | 27.9994 | 26.5674 | 23.6961 | 18.8443 | 13.9131 | 8.8485 | 2.0279 | -7.855 | -15.125 | -22.794 | no fueling | no fueling |  | -40 | 85 | 85 | 84.0471 | 78.2604 | 72.5329 | 66.8979 | 55.8537 | 45.1409 | 34.7224 | 24.6077 | no fueling | no fueling |  | -40 | 85 | 85 | 85 | 80.7306 | 74.719 | 68.8115 | 57.311 | 46.1886 | 35.4038 | 24.9268 | no fueling | no fueling |  | -40 | 78.25% | 84.11% | 94.95% | 100% | 100% | 100% | 100% | 100% | 100% | 100% | no fueling | no fueling |  | -40 | 85 | 85 | 85 | 80.7306 | 74.719 | 68.8115 | 57.311 | 46.1886 | 35.4038 | 24.9268 | no fueling | no fueling |  | -40 | 8.531 | 9.5973 | 87.463 |  | -40 | 8.531 | 94.2111
| < -40 | no fueling | no fueling | no fueling | no fueling | no fueling | no fueling | no fueling | no fueling | no fueling | no fueling | no fueling | no fueling | no fueling | no fueling | no fueling | no fueling |  | < -40 | no fueling | no fueling | no fueling | no fueling | no fueling | no fueling | no fueling | no fueling | no fueling |  |  |  | < -40 | no fueling | no fueling | no fueling |  | < -40 | no fueling | no fueling | no fueling | no fueling | no fueling | no fueling | no fueling | no fueling | no fueling | no fueling | no fueling | no fueling | no fueling |  | < -40 | no fueling | no fueling | no fueling | no fueling | no fueling | no fueling | no fueling | no fueling | no fueling | no fueling | no fueling | no fueling | no fueling |  | < -40 | no fueling | no fueling | no fueling | no fueling | no fueling | no fueling | no fueling | no fueling | no fueling | no fueling | no fueling | no fueling | no fueling |  | < -40 | no fueling | no fueling | no fueling | no fueling | no fueling | no fueling | no fueling | no fueling | no fueling | no fueling | no fueling | no fueling |  | < -40 | no fueling | no fueling | no fueling | no fueling | no fueling | no fueling | no fueling | no fueling | no fueling | no fueling | no fueling | no fueling |  | < -40 | no fueling | no fueling | no fueling | no fueling | no fueling | no fueling | no fueling | no fueling | no fueling | no fueling | no fueling | no fueling |  | < -40 | no fueling | no fueling | no fueling | no fueling | no fueling | no fueling | no fueling | no fueling | no fueling | no fueling | no fueling | no fueling |  | < -40 | no fueling | no fueling | no fueling | no fueling | no fueling | no fueling | no fueling | no fueling | no fueling | no fueling | no fueling | no fueling |  | < -40 | no fueling | no fueling | no fueling | no fueling | no fueling | no fueling | no fueling | no fueling | no fueling | no fueling | no fueling | no fueling |  | < -40 | no fueling | no fueling | no fueling | no fueling | no fueling | no fueling | no fueling | no fueling | no fueling | no fueling | no fueling | no fueling |  | < -40 | no fueling | no fueling | no fueling | no fueling | no fueling | no fueling | no fueling | no fueling | no fueling | no fueling | no fueling | no fueling |  | < -40 | no fueling | no fueling | no fueling |  | < -40 | no fueling | no fueling
Cold Dispenser Tables (-10°C)
Lookup Table: 70MPa, -40 to -33°C, 4-7kg (SOC = 100%) | [17 empty] | Step 1 Information |  |  |  | Simulation Input |  |  |  | Simulation Results |  |  |  |  | Step 2 Information |  |  |  |  | Step 2-2 (Cold Case 120% SOC): Lookup Table: 70MPa, -40 to -33°C, 4-7kg | [14 empty] | Step 2-3 (Hot Case 100% SOC, 4kg): Lookup Table: 70MPa, -40 to -33°C, 4-7kg | [14 empty] | Step 2-3 (Hot Case 100% SOC, 7kg): Lookup Table: 70MPa, -40 to -33°C, 4-7kg | [14 empty] | Step 2-2 Information (Cold Case 120% SOC, 4-7kg) | [13 empty] | Step 2-3 Information (Hot Case 100% SOC, 4kg) | [13 empty] | Step 2-3 Information (Hot Case 100% SOC, 7kg) | [13 empty] | Step 2-2 Information (Cold Case 120% SOC, 4-7kg) | [13 empty] | Step 2-3 Information (Hot Case 100% SOC, 4kg) | [13 empty] | Step 2-3 Information (Hot Case 100% SOC, 7kg) | [13 empty] | Step 2-2 / 2-3 Information | [13 empty] | Step 2-2 / 2-3 Information | [13 empty] | Step 4-1 Top-Off-Fill-Information (Hot Case SOC = 100%) |  |  |  |  | Step 4-3 Top-Off-Fill-Information (Cold Case SOC = 120%)
H70-T40 4-7kg comm CD-10 |  | Average Pressure Ramp Rate, APRR [MPa/min] | Target Pressure Ptarget [MPa] | Target Pressure Top-Off [MPa] | Top-Off-APRR [MPa/min] | Target Pressure, Ptarget [MPa] | [11 empty] | H70-T40 4-7kg comm CD-10 |  | Temperature [°C] |  | Ramp Rate [MPa/min] |  |  | Refueling Time [min/85.5MPa] |  | Peak Flow [g/s] |  | max. APRR [MPa/min] up to 7kg | max. HPRR [MPa/min] up to 7kg | H70-T40 4-7kg comm CD-10 |  | Temperature [°C] |  | Ramp Rate [MPa/min] APRR | H70-T40 4-7kg comm CD-10 |  | Average Pressure Ramp Rate, APRR [MPa/min] | Target Pressure, Ptarget [MPa] | [11 empty] | H70-T40 4-7kg comm CD-10 |  | Hot Pressure Ramp Rate, HPRR [MPa/min] | Target Pressure, Ptarget [MPa] | [11 empty] | H70-T40 4-7kg comm CD-10 |  | Hot Pressure Ramp Rate, HPRR [MPa/min] | Target Pressure, Ptarget [MPa] | [11 empty] | H70-T40 4-7kg comm CD-10 |  | Cold Case Final State of Charge, SOC (Cold Soak - History: Driving from initially full) | [11 empty] | H70-T40 4-7kg comm CD-10 |  | Hot Case Final State of Charge, SOC (Hot Soak - No History) | [11 empty] | H70-T40 4-7kg comm CD-10 |  | Hot Case Final State of Charge, SOC (Hot Soak - No History) | [11 empty] | H70-T40 4-7kg comm CD-10 |  | Cold Case Final Gas Temperature [°C] (Cold Soak - History: Driving from initially full) | [11 empty] | H70-T40 4-7kg comm CD-10 |  | Hot Case Final Gas Temperature [°C] (Hot Soak - No History) | [11 empty] | H70-T40 4-7kg comm CD-10 |  | Hot Case Final Gas Temperature [°C] (Hot Soak - No History) | [11 empty] | H70-T40 4-7kg comm CD-10 |  | Final State of Charge, SOC | [11 empty] | H70-T40 4-7kg comm CD-10 |  | Final Gas Temperature [°C] | [11 empty] | H70-T40 4-7kg comm CD-10 |  | Ramp Rate [MPa/min] |  | Fueling Target Pressure, Ptarget [MPa] | H70-T40 4-7kg comm CD-10 |  | Ramp Rate [MPa/min] | Fueling Target Pressure, Ptarget [MPa]
|  |  | Initial Tank Pressure, P0 [MPa] | [16 empty] | Hot Soak | Cold Fill | APRR | HPRR 4kg | HPRR 7kg | based on APRR | based on HPRR | 99 l 4 kg | 174l 7kg |  |  |  |  | Cold Soak | Cold Fill |  |  |  |  | Initial Tank Pressure, P0 [MPa] | [14 empty] | Initial Tank Pressure, P0 [MPa] | [14 empty] | Initial Tank Pressure, P0 [MPa] | [13 empty] | Initial Tank Pressure, P0 [MPa] | [13 empty] | Initial Tank Pressure, P0 [MPa] | [13 empty] | Initial Tank Pressure, P0 [MPa] | [13 empty] | Initial Tank Pressure, P0 [MPa] | [13 empty] | Initial Tank Pressure, P0 [MPa] | [13 empty] | Initial Tank Pressure, P0 [MPa] | [13 empty] | Initial Tank Pressure, P0 [MPa] | [13 empty] | Initial Tank Pressure, P0 [MPa] | [13 empty] | APRR | HPRR | Initial Tank Pressure P0 [MPa] |  |  |  | Initial Tank Pressure P0 [MPa]
|  |  | 0,5 - 5 (no interpolation allowed) |  |  | 0.5 | 2 | 5 | 10 | 15 | 20 | 30 | 40 | 50 | 60 | 70 | > 70 | [21 empty] | 0.5 | 2 | 5 | 10 | 15 | 20 | 30 | 40 | 50 | 60 | 70 | > 70 |  |  |  | 0.5 | 2 | 5 | 10 | 15 | 20 | 30 | 40 | 50 | 60 | 70 | > 70 |  |  |  | 0.5 | 2 | 5 | 10 | 15 | 20 | 30 | 40 | 50 | 60 | 70 | > 70 |  |  | 0.5 | 2 | 5 | 10 | 15 | 20 | 30 | 40 | 50 | 60 | 70 | > 70 |  |  | 0.5 | 2 | 5 | 10 | 15 | 20 | 30 | 40 | 50 | 60 | 70 | > 70 |  |  | 0.5 | 2 | 5 | 10 | 15 | 20 | 30 | 40 | 50 | 60 | 70 | > 70 |  |  | 0.5 | 2 | 5 | 10 | 15 | 20 | 30 | 40 | 50 | 60 | 70 | > 70 |  |  | 0.5 | 2 | 5 | 10 | 15 | 20 | 30 | 40 | 50 | 60 | 70 | > 70 |  |  | 0.5 | 2 | 5 | 10 | 15 | 20 | 30 | 40 | 50 | 60 | 70 | > 70 |  |  | 0.5 | 2 | 5 | 10 | 15 | 20 | 30 | 40 | 50 | 60 | 70 | > 70 |  |  | 0.5 | 2 | 5 | 10 | 15 | 20 | 30 | 40 | 50 | 60 | 70 | > 70 |  |  |  |  | 0.5 |  |  |  | 0.5
Ambient Temperature, Tamb [°C] | > 50 | no fueling | no fueling | no fueling | no fueling | no fueling | no fueling | no fueling | no fueling | no fueling | no fueling | no fueling | no fueling | no fueling | no fueling | no fueling | no fueling | Ambient Temperature, Tamb [°C] | > 50 | no fueling | no fueling | no fueling | no fueling | no fueling | no fueling | no fueling | no fueling | no fueling | 28.5 | 32.0625 | Ambient Temperature, Tamb [°C] | > 50 | no fueling | no fueling | no fueling | Ambient Temperature, Tamb [°C] | > 50 | no fueling | no fueling | no fueling | no fueling | no fueling | no fueling | no fueling | no fueling | no fueling | no fueling | no fueling | no fueling | no fueling | Ambient Temperature, Tamb [°C] | > 50 | no fueling | no fueling | no fueling | no fueling | no fueling | no fueling | no fueling | no fueling | no fueling | no fueling | no fueling | no fueling | no fueling | Ambient Temperature, Tamb [°C] | > 50 | no fueling | no fueling | no fueling | no fueling | no fueling | no fueling | no fueling | no fueling | no fueling | no fueling | no fueling | no fueling | no fueling | Ambient Temperature, Tamb [°C] | > 50 | no fueling | no fueling | no fueling | no fueling | no fueling | no fueling | no fueling | no fueling | no fueling | no fueling | no fueling | no fueling | Ambient Temperature, Tamb [°C] | > 50 | no fueling | no fueling | no fueling | no fueling | no fueling | no fueling | no fueling | no fueling | no fueling | no fueling | no fueling | no fueling | Ambient Temperature, Tamb [°C] | > 50 | no fueling | no fueling | no fueling | no fueling | no fueling | no fueling | no fueling | no fueling | no fueling | no fueling | no fueling | no fueling | Ambient Temperature, Tamb [°C] | > 50 | no fueling | no fueling | no fueling | no fueling | no fueling | no fueling | no fueling | no fueling | no fueling | no fueling | no fueling | no fueling | Ambient Temperature, Tamb [°C] | > 50 | no fueling | no fueling | no fueling | no fueling | no fueling | no fueling | no fueling | no fueling | no fueling | no fueling | no fueling | no fueling | Ambient Temperature, Tamb [°C] | > 50 | no fueling | no fueling | no fueling | no fueling | no fueling | no fueling | no fueling | no fueling | no fueling | no fueling | no fueling | no fueling | Ambient Temperature, Tamb [°C] | > 50 | no fueling | no fueling | no fueling | no fueling | no fueling | no fueling | no fueling | no fueling | no fueling | no fueling | no fueling | no fueling | Ambient Temperature, Tamb [°C] | > 50 | no fueling | no fueling | no fueling | no fueling | no fueling | no fueling | no fueling | no fueling | no fueling | no fueling | no fueling | no fueling | Ambient Temperature, Tamb [°C] | > 50 | no fueling | no fueling | no fueling | Ambient Temperature, Tamb [°C] | > 50 | no fueling | no fueling
| 50 | 11.1086 | 75.8705 | 87.4631 | 4.1432 | see Top-Off | see Top-Off | 81.1907 | 87.1944 | 86.8474 | 86.4648 | 85.591 | 84.581 | 83.4392 | 82.1583 | 80.6841 | no fueling |  | 50 | 50 | -33 | 11.1086 | 12.4971 | 14.835 | 6.8587 | 6.0967 | 12.7625 | 26.0256 |  |  |  | 50 | 25 | -40 | 11.1086 |  | 50 | 11.1086 | 103.4068 | 103.2201 | 102.9171 | 102.5105 | 102.1839 | 101.9141 | 101.4759 | 101.4782 | 101.2617 | 101.2666 | 101.278 | no fueling |  | 50 | 12.4971 | 75.8705 | 77.4876 | 81.1907 | 87.4499 | 87.1271 | 86.7612 | 85.9151 | 84.9159 | 83.7608 | 82.4293 | 80.8274 | no fueling |  | 50 | 12.4971 | 81.4402 | 83.0128 | 86.5763 | 87.1944 | 86.8474 | 86.4648 | 85.591 | 84.581 | 83.4392 | 82.1583 | 80.6841 | no fueling |  | 50 | 120% | 120% | 120% | 120% | 120% | 120% | 120% | 120% | 120% | 120% | 120% | no fueling |  | 50 | 90.61% | 91.97% | 95.02% | 100% | 100% | 100% | 100% | 100% | 100% | 100% | 100% | no fueling |  | 50 | 95.22% | 96.49% | 99.31% | 100% | 100% | 100% | 100% | 100% | 100% | 100% | 100% | no fueling |  | 50 | 47.1012 | 46.529 | 45.6011 | 44.3562 | 43.3565 | 42.5308 | 41.1906 | 41.1976 | 40.5355 | 40.5506 | 40.5856 | no fueling |  | 50 | 85 | 85 | 85 | 84.9465 | 83.6409 | 82.1614 | 78.7423 | 74.7084 | 70.0499 | 64.6868 | 58.2443 | no fueling |  | 50 | 85 | 85 | 85 | 83.9131 | 82.5101 | 80.9636 | 77.4335 | 73.3573 | 68.7537 | 63.5963 | 57.6687 | no fueling |  | 50 | 90.61% | 91.97% | 95.02% | 100% | 100% | 100% | 100% | 100% | 100% | 100% | 100% | no fueling |  | 50 | 85 | 85 | 85 | 84.9465 | 83.6409 | 82.1614 | 78.7423 | 74.7084 | 70.0499 | 64.6868 | 58.2443 | no fueling |  | 50 | 4.1432 | 4.6611 | 87.4631 |  | 50 | 4.1432 | 102.3071
| 45 | 15.0841 | 73.1431 | 87.463 | 5.4098 | see Top-Off | see Top-Off | 81.1187 | 87.1147 | 86.6313 | 86.126 | 85.0114 | 83.7822 | 82.4422 | 80.9844 | 79.3326 | no fueling |  | 45 | 45 | -33 | 15.0841 | 16.9696 | 18.8905 | 5.0463 | 4.4856 | 16.617 | 31.8886 |  |  |  | 45 | 25 | -40 | 15.0841 |  | 45 | 15.0841 | 103.3156 | 103.1347 | 102.8422 | 102.452 | 102.1406 | 101.882 | 101.451 | 101.5569 | 101.3285 | 101.3056 | 101.4323 | no fueling |  | 45 | 16.9696 | 73.1431 | 75.741 | 81.1187 | 87.3332 | 86.8843 | 86.3959 | 85.3172 | 84.109 | 82.7603 | 81.2492 | 79.451 | no fueling |  | 45 | 16.9696 | 77.5646 | 80.1086 | 85.4332 | 87.1147 | 86.6313 | 86.126 | 85.0114 | 83.7822 | 82.4422 | 80.9844 | 79.3326 | no fueling |  | 45 | 120% | 120% | 120% | 120% | 120% | 120% | 120% | 120% | 120% | 120% | 120% | no fueling |  | 45 | 88.28% | 90.5% | 94.96% | 100% | 100% | 100% | 100% | 100% | 100% | 100% | 100% | no fueling |  | 45 | 92.03% | 94.14% | 98.41% | 100% | 100% | 100% | 100% | 100% | 100% | 100% | 100% | no fueling |  | 45 | 46.8218 | 46.2674 | 45.3718 | 44.1771 | 43.2239 | 42.4328 | 41.1145 | 41.4383 | 40.74 | 39.6143 | 41.0574 | no fueling |  | 45 | 85 | 85 | 85 | 84.4744 | 82.659 | 80.6848 | 76.328 | 71.4537 | 66.0192 | 59.9397 | 52.7179 | no fueling |  | 45 | 85 | 85 | 85 | 83.5906 | 81.6364 | 79.5943 | 75.0938 | 70.1362 | 64.7388 | 58.8754 | 52.2428 | no fueling |  | 45 | 88.28% | 90.5% | 94.96% | 100% | 100% | 100% | 100% | 100% | 100% | 100% | 100% | no fueling |  | 45 | 85 | 85 | 85 | 84.4744 | 82.659 | 80.6848 | 76.328 | 71.4537 | 66.0192 | 59.9397 | 52.7179 | no fueling |  | 45 | 5.4098 | 6.086 | 87.463 |  | 45 | 5.4098 | 101.8422
| 40 | 18.8982 | 70.8988 | 87.4188 | 6.2262 | see Top-Off | see Top-Off | 81.1092 | 87.0296 | 86.4061 | 85.7593 | 84.3973 | 82.945 | 81.4065 | 79.7706 | 77.9256 | no fueling |  | 40 | 40 | -33 | 18.8982 | 21.2605 | 22.7584 | 4.0273 | 3.5798 | 20.0371 | 37.1093 |  |  |  | 40 | 25 | -40 | 18.8982 |  | 40 | 18.8982 | 103.2896 | 103.1043 | 102.8115 | 102.4175 | 102.1032 | 101.8425 | 101.3992 | 101.5833 | 101.3419 | 101.2702 | 101.5168 | no fueling |  | 40 | 21.2605 | 70.8988 | 74.2129 | 81.1092 | 87.2042 | 86.6183 | 86.0019 | 84.6844 | 83.2545 | 81.7102 | 80.0179 | 78.0133 | no fueling |  | 40 | 21.2605 | 73.8854 | 77.2073 | 84.3062 | 87.0296 | 86.4061 | 85.7593 | 84.3973 | 82.945 | 81.4065 | 79.7706 | 77.9256 | no fueling |  | 40 | 120% | 120% | 120% | 120% | 120% | 120% | 120% | 120% | 120% | 120% | 120% | no fueling |  | 40 | 86.33% | 89.2% | 94.95% | 100% | 100% | 100% | 100% | 100% | 100% | 100% | 100% | no fueling |  | 40 | 88.92% | 91.73% | 97.52% | 100% | 100% | 100% | 100% | 100% | 100% | 100% | 100% | no fueling |  | 40 | 46.7421 | 46.1743 | 45.2777 | 44.0714 | 43.1096 | 42.3119 | 40.9562 | 41.5192 | 40.7809 | 39.6347 | 41.3157 | no fueling |  | 40 | 85 | 85 | 85 | 83.9526 | 81.5836 | 79.0931 | 73.7743 | 68.0097 | 61.7933 | 54.9932 | 46.9538 | no fueling |  | 40 | 85 | 85 | 85 | 83.2465 | 80.7262 | 78.1131 | 72.6164 | 66.763 | 60.5721 | 54.0004 | 46.6025 | no fueling |  | 40 | 86.33% | 89.2% | 94.95% | 100% | 100% | 100% | 100% | 100% | 100% | 100% | 100% | no fueling |  | 40 | 85 | 85 | 85 | 83.9526 | 81.5836 | 79.0931 | 73.7743 | 68.0097 | 61.7933 | 54.9932 | 46.9538 | no fueling |  | 40 | 6.2262 | 7.0045 | 87.4188 |  | 40 | 6.2262 | 101.4391
| 35 | 19.4159 | 71.0455 | 87.4054 | 6.2261 | see Top-Off | see Top-Off | 81.1687 | 87.0378 | 86.407 | 85.7559 | 84.3844 | 82.9258 | 81.3824 | 79.7445 | 77.9022 | no fueling |  | 35 | 40 | -33 | 19.4159 | 21.8429 | 23.1038 | 3.923 | 3.4871 | 20.4871 | 37.5669 |  |  |  | 35 | 25 | -40 | 19.4159 |  | 35 | 19.4159 | 102.8904 | 102.7107 | 102.4266 | 102.054 | 101.7617 | 101.5247 | 101.1286 | 101.3781 | 101.1805 | 101.2648 | 101.4404 | no fueling |  | 35 | 21.8429 | 71.0455 | 74.2306 | 81.1687 | 87.1923 | 86.5989 | 85.9796 | 84.6509 | 83.2151 | 81.6682 | 79.9767 | 77.9834 | no fueling |  | 35 | 21.8429 | 73.4714 | 76.8426 | 83.9103 | 87.0378 | 86.407 | 85.7559 | 84.3844 | 82.9258 | 81.3824 | 79.7445 | 77.9022 | no fueling |  | 35 | 120% | 120% | 120% | 120% | 120% | 120% | 120% | 120% | 120% | 120% | 120% | no fueling |  | 35 | 86.46% | 89.22% | 95% | 100% | 100% | 100% | 100% | 100% | 100% | 100% | 100% | no fueling |  | 35 | 88.57% | 91.43% | 97.21% | 100% | 100% | 100% | 100% | 100% | 100% | 100% | 100% | no fueling |  | 35 | 45.5194 | 44.969 | 44.0993 | 42.959 | 42.0649 | 41.3399 | 40.1287 | 40.8916 | 40.2874 | 39.2541 | 41.082 | no fueling |  | 35 | 85 | 85 | 85 | 83.9047 | 81.5053 | 79.0031 | 73.639 | 67.8512 | 61.6248 | 54.8276 | 46.8337 | no fueling |  | 35 | 85 | 85 | 85 | 83.2798 | 80.7297 | 78.0994 | 72.5643 | 66.6858 | 60.4755 | 53.8954 | 46.5088 | no fueling |  | 35 | 86.46% | 89.22% | 95% | 100% | 100% | 100% | 100% | 100% | 100% | 100% | 100% | no fueling |  | 35 | 85 | 85 | 85 | 83.9047 | 81.5053 | 79.0031 | 73.639 | 67.8512 | 61.6248 | 54.8276 | 46.8337 | no fueling |  | 35 | 6.2261 | 7.0044 | 87.4054 |  | 35 | 6.2261 | 100.9415
| 30 | 22.1519 | 69.7628 | 87.3785 | 6.733 | see Top-Off | see Top-Off | 81.2679 | 86.9913 | 86.2614 | 85.5108 | 83.9622 | 82.3465 | 80.6658 | 78.9063 | 76.9225 | no fueling |  | 30 | 36.7 | -33 | 22.1519 | 24.9209 | 25.7817 | 3.443 | 3.0604 | 22.774 | 40.9826 |  |  |  | 30 | 20 | -40 | 22.1519 |  | 30 | 22.1519 | 102.3019 | 102.0848 | 101.7422 | 101.2768 | 100.8948 | 100.5703 | 99.9998 | 100.1982 | 99.8548 | 99.9677 | 100.0383 | no fueling |  | 30 | 24.9209 | 69.7628 | 73.3966 | 81.2679 | 87.109 | 86.4165 | 85.7002 | 84.2011 | 82.6132 | 80.9315 | 79.1173 | 76.983 | no fueling |  | 30 | 24.9209 | 71.0203 | 74.9057 | 82.8788 | 86.9913 | 86.2614 | 85.5108 | 83.9622 | 82.3465 | 80.6658 | 78.9063 | 76.9225 | no fueling |  | 30 | 120% | 120% | 120% | 120% | 120% | 120% | 120% | 120% | 120% | 120% | 120% | no fueling |  | 30 | 85.33% | 88.5% | 95.08% | 100% | 100% | 100% | 100% | 100% | 100% | 100% | 100% | no fueling |  | 30 | 86.44% | 89.79% | 96.38% | 100% | 100% | 100% | 100% | 100% | 100% | 100% | 100% | no fueling |  | 30 | 43.7176 | 43.0533 | 42.0052 | 40.5819 | 39.4139 | 38.4224 | 36.6798 | 37.2858 | 36.237 | 36.5818 | 36.7975 | no fueling |  | 30 | 85 | 85 | 85 | 83.5678 | 80.7684 | 77.8746 | 71.8248 | 65.4269 | 58.6627 | 51.3789 | 42.8284 | no fueling |  | 30 | 85 | 85 | 85 | 83.0919 | 80.1416 | 77.1095 | 70.8616 | 64.3535 | 57.5953 | 50.5329 | 42.5864 | no fueling |  | 30 | 85.33% | 88.5% | 95.08% | 100% | 100% | 100% | 100% | 100% | 100% | 100% | 100% | no fueling |  | 30 | 85 | 85 | 85 | 83.5678 | 80.7684 | 77.8746 | 71.8248 | 65.4269 | 58.6627 | 51.3789 | 42.8284 | no fueling |  | 30 | 6.733 | 7.5746 | 87.3785 |  | 30 | 6.733 | 100.0596
| 25 | 24.9428 | 68.4886 | 87.3845 | 7.4513 | see Top-Off | see Top-Off | 81.1259 | 86.9527 | 86.1154 | 85.2659 | 83.5331 | 81.7567 | 79.9357 | 78.0519 | 75.9168 | no fueling |  | 25 | 33.3 | -33 | 24.9428 | 28.0607 | 28.4603 | 3.052 | 2.7129 | 25.0069 | 44.2652 |  |  |  | 25 | 15 | -40 | 24.9428 |  | 25 | 24.9428 | 101.7318 | 101.4565 | 101.0515 | 100.4846 | 100.0067 | 99.5897 | 98.8356 | 98.9813 | 98.4861 | 98.5628 | no calc. | no fueling |  | 25 | 28.0607 | 68.4886 | 72.5969 | 81.1259 | 87.0277 | 86.2343 | 85.4205 | 83.7437 | 81.9986 | 80.179 | 78.2395 | 75.9592 | no fueling |  | 25 | 28.0607 | 68.791 | 73.0133 | 81.7992 | 86.9527 | 86.1154 | 85.2659 | 83.5331 | 81.7567 | 79.9357 | 78.0519 | 75.9168 | no fueling |  | 25 | 120% | 120% | 120% | 120% | 120% | 120% | 120% | 120% | 120% | 120% | no calc. | no fueling |  | 25 | 84.2% | 87.81% | 94.97% | 100% | 100% | 100% | 100% | 100% | 100% | 100% | 100% | no fueling |  | 25 | 84.47% | 88.17% | 95.51% | 100% | 100% | 100% | 100% | 100% | 100% | 100% | 100% | no fueling |  | 25 | 41.9732 | 41.1314 | 39.8931 | 38.1607 | 36.7009 | 35.4278 | 33.1267 | 33.5711 | 32.0608 | 32.2948 | no calc. | no fueling |  | 25 | 85 | 85 | 85 | 83.2389 | 80.0321 | 76.7451 | 69.981 | 62.9538 | 55.6399 | 47.8599 | 38.7344 | no fueling |  | 25 | 85 | 85 | 85 | 82.9356 | 79.5515 | 76.1209 | 69.1321 | 61.9806 | 54.6631 | 47.1084 | 38.5647 | no fueling |  | 25 | 84.2% | 87.81% | 94.97% | 100% | 100% | 100% | 100% | 100% | 100% | 100% | 100% | no fueling |  | 25 | 85 | 85 | 85 | 83.2389 | 80.0321 | 76.7451 | 69.981 | 62.9538 | 55.6399 | 47.8599 | 38.7344 | no fueling |  | 25 | 7.4513 | 8.3827 | 87.3845 |  | 25 | 7.4513 | 99.2801
| 20 | 27.7171 | 67.0447 | 87.4626 | 7.3835 | see Top-Off | see Top-Off | 81.1337 | 86.8979 | 85.9523 | 85.0017 | 83.086 | 81.1483 | 79.1879 | 77.1788 | 74.887 | no fueling |  | 20 | 30 | -33 | 27.7171 | 31.3159 | 31.1817 | 2.7468 | 2.4416 | 27.2189 | 47.4906 |  |  |  | 20 | 10 | -40 | 27.7171 |  | 20 | 27.7171 | 101.2254 | 100.8627 | 100.3717 | 99.6951 | 99.1132 | 98.5974 | 97.6453 | 97.7374 | 97.083 | 97.1327 | no calc. | no fueling |  | 20 | 31.1817 | 67.758 | 72.1618 | 81.2876 | 86.9284 | 86.0305 | 85.1201 | 83.2646 | 81.3644 | 79.4075 | 77.3417 | 74.9142 | no fueling |  | 20 | 31.1817 | 67.0447 | 71.574 | 81.1337 | 86.8979 | 85.9523 | 85.0017 | 83.086 | 81.1483 | 79.1879 | 77.1788 | 74.887 | no fueling |  | 20 | 120% | 120% | 120% | 120% | 120% | 120% | 120% | 120% | 120% | 120% | no calc. | no fueling |  | 20 | 83.54% | 87.43% | 95.1% | 100% | 100% | 100% | 100% | 100% | 100% | 100% | 100% | no fueling |  | 20 | 82.9% | 86.92% | 94.97% | 100% | 100% | 100% | 100% | 100% | 100% | 100% | 100% | no fueling |  | 20 | 40.4247 | 39.316 | 37.8158 | 35.7494 | 33.9736 | 32.4003 | 29.4983 | 29.7789 | 27.7859 | 27.937 | no calc. | no fueling |  | 20 | 85 | 85 | 85 | 82.8374 | 79.2088 | 75.5323 | 68.0505 | 60.4028 | 52.5433 | 44.2642 | 34.5602 | no fueling |  | 20 | 85 | 85 | 85 | 82.7142 | 78.8926 | 75.0545 | 67.3309 | 59.5342 | 51.6621 | 43.6122 | 34.4516 | no fueling |  | 20 | 82.9% | 86.92% | 94.97% | 100% | 100% | 100% | 100% | 100% | 100% | 100% | 100% | no fueling |  | 20 | 85 | 85 | 85 | 82.8374 | 79.2088 | 75.5323 | 68.0505 | 60.4028 | 52.5433 | 44.2642 | 34.5602 | no fueling |  | 20 | 7.3835 | 8.3065 | 87.4626 |  | 20 | 7.3835 | 98.3539
| 10 | 28.5 | 70.9927 | 87.4139 | 7.6342 | see Top-Off | see Top-Off | 86.7408 | 86.4186 | 85.3981 | 84.3382 | 82.2184 | 80.094 | 77.9617 | 75.7888 | 73.2911 | no fueling |  | 10 | 25 | -33 | 28.5 | 36.6055 | 35.5684 | 2.8681 | 2.2981 | 27.7484 | 52.4453 |  |  |  | 10 | 0 | -40 | 28.5 |  | 10 | 28.5 | 100.0496 | 99.4991 | 98.6812 | 97.6627 | 96.918 | 96.2443 | 94.9679 | 94.9553 | 94.0357 | 94.0626 | no calc. | no fueling |  | 10 | 32.0625 | 73.1093 | 78.118 | 87.4067 | 86.4186 | 85.4136 | 84.3983 | 82.3467 | 80.2625 | 78.1382 | 75.9098 | 73.3007 | no fueling |  | 10 | 32.0625 | 70.9927 | 76.1553 | 86.7408 | 86.4542 | 85.3981 | 84.3382 | 82.2184 | 80.094 | 77.9617 | 75.7888 | 73.2911 | no fueling |  | 10 | 120% | 120% | 120% | 120% | 120% | 120% | 120% | 120% | 120% | 120% | no calc. | no fueling |  | 10 | 88.25% | 92.49% | 100% | 100% | 100% | 100% | 100% | 100% | 100% | 100% | 100% | no fueling |  | 10 | 86.41% | 90.85% | 99.44% | 100% | 100% | 100% | 100% | 100% | 100% | 100% | 100% | no fueling |  | 10 | 36.8319 | 35.1512 | 32.6559 | 29.5512 | 27.2835 | 25.2333 | 21.353 | 21.315 | 18.5226 | 18.6042 | no calc. | no fueling |  | 10 | 85 | 85 | 84.7719 | 80.7767 | 76.7174 | 72.6204 | 64.3545 | 55.9751 | 47.454 | 38.5368 | 28.1253 | no fueling |  | 10 | 85 | 85 | 85 | 80.9206 | 76.6546 | 72.3777 | 63.8382 | 55.2987 | 46.7471 | 38.0534 | 28.0867 | no fueling |  | 10 | 86.41% | 90.85% | 99.44% | 100% | 100% | 100% | 100% | 100% | 100% | 100% | 100% | no fueling |  | 10 | 85 | 85 | 85 | 80.9206 | 76.7174 | 72.6204 | 64.3545 | 55.9751 | 47.454 | 38.5368 | 28.1253 | no fueling |  | 10 | 7.6342 | 8.5885 | 87.4139 |  | 10 | 7.6342 | 97.2118
| 0 | 28.5 | no Top-Off | no Top-Off | no Top-Off | 80.967 | 87.2322 | 86.5368 | 85.3428 | 84.1371 | 82.9241 | 80.4199 | 77.9334 | 75.4606 | 72.9508 | no fueling | no fueling |  | 0 | 15 | -33 | 28.5 | 37.6519 | 35.3485 | 2.9906 | 2.4112 | 32.5026 | 54.2801 |  |  |  | 0 | -10 | -40 | 28.5 |  | 0 | 28.5 | 99.3698 | 98.7685 | 97.7637 | 96.2187 | 94.8705 | 93.8007 | 92.1262 | 92.053 | 91.0961 | 90.9147 | no fueling | no fueling |  | 0 | 32.0625 | 85.5367 | 87.2322 | 86.5368 | 85.3428 | 84.1371 | 82.9241 | 80.4925 | 78.0546 | 75.5911 | 73.0218 | no fueling | no fueling |  | 0 | 32.0625 | 80.967 | 87.3878 | 86.7241 | 85.4633 | 84.1926 | 82.928 | 80.4199 | 77.9334 | 75.4606 | 72.9508 | no fueling | no fueling |  | 0 | 120% | 120% | 120% | 120% | 120% | 120% | 120% | 120% | 120% | 120% | no fueling | no fueling |  | 0 | 98.49% | 100% | 100% | 100% | 100% | 100% | 100% | 100% | 100% | 100% | no fueling | no fueling |  | 0 | 94.84% | 99.94% | 100% | 100% | 100% | 100% | 100% | 100% | 100% | 100% | no fueling | no fueling |  | 0 | 34.7565 | 32.9222 | 29.8589 | 25.1555 | 21.0571 | 17.8095 | 12.7333 | 12.5115 | 8.7333 | 9.0664 | no fueling | no fueling |  | 0 | 85 | 84.0661 | 81.2545 | 76.4315 | 71.5668 | 66.679 | 56.899 | 47.1192 | 37.2632 | 27.0142 | no fueling | no fueling |  | 0 | 85 | 85 | 82.0116 | 76.9178 | 71.7906 | 66.6947 | 56.6074 | 46.6336 | 36.7422 | 26.7311 | no fueling | no fueling |  | 0 | 94.84% | 99.94% | 100% | 100% | 100% | 100% | 100% | 100% | 100% | 100% | no fueling | no fueling |  | 0 | 85 | 85 | 82.0116 | 76.9178 | 71.7906 | 66.6947 | 56.899 | 47.1192 | 37.2632 | 27.0142 | no fueling | no fueling |  | 0 | no fueling | no fueling | no fueling |  | 0 | no fueling | no fueling
| -10 | 28.5 | no Top-Off | no Top-Off | no Top-Off | 82.1653 | 87.1272 | 86.4273 | 85.2322 | 84.0238 | 82.8082 | 80.3511 | 77.8645 | 75.3935 | 72.8886 | no fueling | no fueling |  | -10 | 15 | -33 | 28.5 | 38.712 | 35.97 | 2.9869 | 2.3666 | 33.2 | 55 |  |  |  | -10 | -20 | -40 | 28.5 |  | -10 | 28.5 | 99.2193 | 98.6283 | 97.6143 | 95.9898 | 94.3556 | 92.6822 | 90.887 | 89.1923 | 88.5632 | 87.8169 | no fueling | no fueling |  | -10 | 32.0625 | 87.4592 | 87.1272 | 86.4273 | 85.2322 | 84.0238 | 82.8082 | 80.3808 | 77.9444 | 75.4866 | 72.9343 | no fueling | no fueling |  | -10 | 32.0625 | 82.1653 | 87.4008 | 86.6564 | 85.3934 | 84.1222 | 82.8573 | 80.3511 | 77.8645 | 75.3935 | 72.8886 | no fueling | no fueling |  | -10 | 120% | 120% | 120% | 120% | 120% | 120% | 120% | 120% | 120% | 120% | no fueling | no fueling |  | -10 | 100% | 100% | 100% | 100% | 100% | 100% | 100% | 100% | 100% | 100% | no fueling | no fueling |  | -10 | 95.81% | 100% | 100% | 100% | 100% | 100% | 100% | 100% | 100% | 100% | no fueling | no fueling |  | -10 | 34.2973 | 32.4945 | 29.4038 | 24.4592 | 19.4935 | 14.4178 | 8.9828 | 3.8618 | 1.9636 | -0.28689 | no fueling | no fueling |  | -10 | 84.9841 | 83.6413 | 80.812 | 75.9851 | 71.1101 | 66.2121 | 56.4505 | 46.6777 | 36.8461 | 26.6656 | no fueling | no fueling |  | -10 | 85 | 84.7481 | 81.738 | 76.6355 | 71.507 | 66.41 | 56.3309 | 46.3578 | 36.4739 | 26.4835 | no fueling | no fueling |  | -10 | 95.81% | 100% | 100% | 100% | 100% | 100% | 100% | 100% | 100% | 100% | no fueling | no fueling |  | -10 | 85 | 84.7481 | 81.738 | 76.6355 | 71.507 | 66.41 | 56.4505 | 46.6777 | 36.8461 | 26.6656 | no fueling | no fueling |  | -10 | no fueling | no fueling | no fueling |  | -10 | no fueling | no fueling
| -20 | 28.5 | no Top-Off | no Top-Off | no Top-Off | 86.0409 | 86.7937 | 86.0781 | 84.8717 | 83.6519 | 82.4393 | 80.0115 | 77.5952 | 75.1463 | 72.6828 | no fueling | no fueling |  | -20 | 15 | -33 | 28.5 | 42.327 | 38.183 | 2.9752 | 2.2207 | 35.4 | 57.5 |  |  |  | -20 | -30 | -40 | 28.5 |  | -20 | 28.5 | 98.5468 | 97.9807 | 96.9781 | 95.3559 | 93.717 | 92.0302 | 89.7841 | 86.5224 | 85.2262 | no calc. | no fueling | no fueling |  | -20 | 32.0625 | 87.1375 | 86.7937 | 86.0781 | 84.8717 | 83.6519 | 82.4393 | 80.0115 | 77.5952 | 75.1734 | 72.7017 | no fueling | no fueling |  | -20 | 32.0625 | 86.0409 | 87.1755 | 86.4158 | 85.139 | 83.8609 | 82.5917 | 80.0805 | 77.6005 | 75.1463 | 72.6828 | no fueling | no fueling |  | -20 | 120% | 120% | 120% | 120% | 120% | 120% | 120% | 120% | 120% | not calc. | no fueling | no fueling |  | -20 | 100% | 100% | 100% | 100% | 100% | 100% | 100% | 100% | 100% | 100% | no fueling | no fueling |  | -20 | 98.89% | 100% | 100% | 100% | 100% | 100% | 100% | 100% | 100% | 100% | no fueling | no fueling |  | -20 | 32.246 | 30.5202 | 27.4664 | 22.5322 | 17.5554 | 12.4424 | 5.6489 | -4.1854 | -8.0834 | not calc. | no fueling | no fueling |  | -20 | 83.6831 | 82.293 | 79.4009 | 74.53 | 69.6112 | 64.7273 | 54.9675 | 45.2791 | 35.5949 | 25.7392 | no fueling | no fueling |  | -20 | 85 | 83.8366 | 80.7654 | 75.6088 | 70.4536 | 65.3407 | 55.2442 | 45.3002 | 35.487 | 25.664 | no fueling | no fueling |  | -20 | 98.89% | 100% | 100% | 100% | 100% | 100% | 100% | 100% | 100% | 100% | no fueling | no fueling |  | -20 | 85 | 83.8366 | 80.7654 | 75.6088 | 70.4536 | 65.3407 | 55.2442 | 45.3002 | 35.5949 | 25.7392 | no fueling | no fueling |  | -20 | no fueling | no fueling | no fueling |  | -20 | no fueling | no fueling
| -30 | 28.5 | no Top-Off | no Top-Off | no Top-Off | 86.8267 | 86.468 | 85.7404 | 84.5133 | 83.2846 | 82.0642 | 79.6412 | 77.2426 | 74.858 | 72.4672 | no fueling | no fueling |  | -30 | 15 | -33 | 28.5 | 45.937 | 40.423 | 2.9638 | 2.0896 | 37.5 | 59.9 |  |  |  | -30 | -40 | -40 | 28.5 |  | -30 | 28.5 | 97.5496 | 97.0884 | 96.154 | 94.5668 | 92.939 | 91.2558 | 89.0961 | 85.7488 | 83.3339 | 80.1832 | no fueling | no fueling |  | -30 | 32.0625 | 86.8267 | 86.468 | 85.7404 | 84.5133 | 83.2846 | 82.0642 | 79.6412 | 77.2426 | 74.858 | 72.4672 | no fueling | no fueling |  | -30 | 32.0625 | 87.3358 | 86.9578 | 86.185 | 84.8906 | 83.6012 | 82.3246 | 79.8074 | 77.3341 | 74.8964 | 72.4749 | no fueling | no fueling |  | -30 | 120% | 120% | 120% | 120% | 120% | 120% | 120% | 120% | 120% | 120% | no fueling | no fueling |  | -30 | 100% | 100% | 100% | 100% | 100% | 100% | 100% | 100% | 100% | 100% | no fueling | no fueling |  | -30 | 100% | 100% | 100% | 100% | 100% | 100% | 100% | 100% | 100% | 100% | no fueling | no fueling |  | -30 | 29.2067 | 27.8023 | 24.9587 | 20.1348 | 15.1959 | 10.0983 | 3.5715 | -6.5124 | -13.7626 | -24.3444 | no fueling | no fueling |  | -30 | 82.4262 | 80.9762 | 78.037 | 73.0841 | 68.1309 | 63.2175 | 53.4808 | 43.8675 | 34.3356 | 24.8058 | no fueling | no fueling |  | -30 | 84.4852 | 82.9564 | 79.8328 | 74.6065 | 69.4065 | 64.2656 | 54.1479 | 44.2338 | 34.489 | 24.8363 | no fueling | no fueling |  | -30 | 100% | 100% | 100% | 100% | 100% | 100% | 100% | 100% | 100% | 100% | no fueling | no fueling |  | -30 | 84.4852 | 82.9564 | 79.8328 | 74.6065 | 69.4065 | 64.2656 | 54.1479 | 44.2338 | 34.489 | 24.8363 | no fueling | no fueling |  | -30 | no fueling | no fueling | no fueling |  | -30 | no fueling | no fueling
| -40 | 28.5 | no Top-Off | no Top-Off | no Top-Off | 86.5384 | 86.1798 | 85.4364 | 84.2042 | 82.975 | 81.7505 | 79.3354 | 76.959 | 74.6098 | 72.2865 | no fueling | no fueling |  | -40 | 15 | -33 | 28.5 | 49.356 | 40.478 | 2.9537 | 2.0796 | 39.5 | 60 |  |  |  | -40 | -40 | -40 | 28.5 |  | -40 | 28.5 | 96.953 | 96.4926 | 95.5563 | 93.9758 | 92.3559 | 90.683 | 88.5617 | 85.2679 | 82.9269 | 79.9667 | no fueling | no fueling |  | -40 | 32.0625 | 86.5384 | 86.1798 | 85.4364 | 84.2042 | 82.975 | 81.7505 | 79.3354 | 76.959 | 74.6098 | 72.2865 | no fueling | no fueling |  | -40 | 32.0625 | 87.1544 | 86.7725 | 85.9921 | 84.6902 | 83.4007 | 82.1191 | 79.6095 | 77.1416 | 74.7214 | 72.3335 | no fueling | no fueling |  | -40 | 120% | 120% | 120% | 120% | 120% | 120% | 120% | 120% | 120% | 120% | no fueling | no fueling |  | -40 | 100% | 100% | 100% | 100% | 100% | 100% | 100% | 100% | 100% | 100% | no fueling | no fueling |  | -40 | 100% | 100% | 100% | 100% | 100% | 100% | 100% | 100% | 100% | 100% | no fueling | no fueling |  | -40 | 27.39 | 25.9887 | 23.1411 | 18.3408 | 13.4291 | 8.3658 | 1.9588 | -7.9581 | -14.9825 | -23.8356 | no fueling | no fueling |  | -40 | 81.2607 | 79.8118 | 76.8094 | 71.8373 | 66.884 | 61.9554 | 52.2539 | 42.7327 | 33.3451 | 24.0866 | no fueling | no fueling |  | -40 | 83.7515 | 82.207 | 79.0536 | 73.7976 | 68.5989 | 63.4384 | 53.3537 | 43.4633 | 33.7906 | 24.2738 | no fueling | no fueling |  | -40 | 100% | 100% | 100% | 100% | 100% | 100% | 100% | 100% | 100% | 100% | no fueling | no fueling |  | -40 | 83.7515 | 82.207 | 79.0536 | 73.7976 | 68.5989 | 63.4384 | 53.3537 | 43.4633 | 33.7906 | 24.2738 | no fueling | no fueling |  | -40 | no fueling | no fueling | no fueling |  | -40 | no fueling | no fueling
| < -40 | no fueling | no fueling | no fueling | no fueling | no fueling | no fueling | no fueling | no fueling | no fueling | no fueling | no fueling | no fueling | no fueling | no fueling | no fueling | no fueling |  | < -40 | no fueling | no fueling | no fueling | no fueling | no fueling | no fueling | no fueling | no fueling | no fueling |  |  |  | < -40 | no fueling | no fueling | no fueling |  | < -40 | no fueling | no fueling | no fueling | no fueling | no fueling | no fueling | no fueling | no fueling | no fueling | no fueling | no fueling | no fueling | no fueling |  | < -40 | no fueling | no fueling | no fueling | no fueling | no fueling | no fueling | no fueling | no fueling | no fueling | no fueling | no fueling | no fueling | no fueling |  | < -40 | no fueling | no fueling | no fueling | no fueling | no fueling | no fueling | no fueling | no fueling | no fueling | no fueling | no fueling | no fueling | no fueling |  | < -40 | no fueling | no fueling | no fueling | no fueling | no fueling | no fueling | no fueling | no fueling | no fueling | no fueling | no fueling | no fueling |  | < -40 | no fueling | no fueling | no fueling | no fueling | no fueling | no fueling | no fueling | no fueling | no fueling | no fueling | no fueling | no fueling |  | < -40 | no fueling | no fueling | no fueling | no fueling | no fueling | no fueling | no fueling | no fueling | no fueling | no fueling | no fueling | no fueling |  | < -40 | no fueling | no fueling | no fueling | no fueling | no fueling | no fueling | no fueling | no fueling | no fueling | no fueling | no fueling | no fueling |  | < -40 | no fueling | no fueling | no fueling | no fueling | no fueling | no fueling | no fueling | no fueling | no fueling | no fueling | no fueling | no fueling |  | < -40 | no fueling | no fueling | no fueling | no fueling | no fueling | no fueling | no fueling | no fueling | no fueling | no fueling | no fueling | no fueling |  | < -40 | no fueling | no fueling | no fueling | no fueling | no fueling | no fueling | no fueling | no fueling | no fueling | no fueling | no fueling | no fueling |  | < -40 | no fueling | no fueling | no fueling | no fueling | no fueling | no fueling | no fueling | no fueling | no fueling | no fueling | no fueling | no fueling |  | < -40 | no fueling | no fueling | no fueling |  | < -40 | no fueling | no fueling
Lookup Table: 70MPa, -33 to -26°C, 4-7kg | [17 empty] | Step 1 Information |  |  |  | Simulation Input |  |  |  | Simulation Results |  |  |  |  | Step 2 Information |  |  |  |  | Step 2-2 (Cold Case 120% SOC): Lookup Table: 70MPa, -33 to -26°C, 4-7kg | [14 empty] | Step 2-3 (Hot Case 100% SOC, 4kg): Lookup Table: 70MPa, -33 to -26°C, 4-7kg | [14 empty] | Step 2-3 (Hot Case 100% SOC, 7kg): Lookup Table: 70MPa, -33 to -26°C, 4-7kg | [14 empty] | Step 2-2 Information (Cold Case 120% SOC, 4-7kg) | [13 empty] | Step 2-3 Information (Hot Case 100% SOC, 4kg) | [13 empty] | Step 2-3 Information (Hot Case 100% SOC, 7kg) | [13 empty] | Step 2-2 Information (Cold Case 120% SOC, 4-7kg) | [13 empty] | Step 2-3 Information (Hot Case 100% SOC, 4kg) | [13 empty] | Step 2-3 Information (Hot Case 100% SOC, 7kg) | [13 empty] | Step 2-2 / 2-3 Information | [13 empty] | Step 2-2 / 2-3 Information | [13 empty] | Step 4-1 Top-Off-Fill-Information (Hot Case SOC = 100%) |  |  |  |  | Step 4-3 Top-Off-Fill-Information (Cold Case SOC = 120%)
H70-T30 4-7kg comm CD-10 |  | Average Pressure Ramp Rate, APRR [MPa/min] | Target Pressure Ptarget [MPa] | Target Pressure Top-Off [MPa] | Top-Off-APRR [MPa/min] | Target Pressure, Ptarget [MPa] | [11 empty] | H70-T30 4-7kg comm CD-10 |  | Temperature [°C] |  | Ramp Rate [MPa/min] |  |  | Refueling Time [min/85.5MPa] |  | Peak Flow [g/s] |  | max. APRR [MPa/min] up to 7kg | max. HPRR [MPa/min] up to 7kg | H70-T30 4-7kg comm CD-10 |  | Temperature [°C] |  | Ramp Rate [MPa/min] APRR | H70-T30 4-7kg comm CD-10 |  | Average Pressure Ramp Rate, APRR [MPa/min] | Target Pressure, Ptarget [MPa] | [11 empty] | H70-T30 4-7kg comm CD-10 |  | Hot Pressure Ramp Rate, HPRR [MPa/min] | Target Pressure, Ptarget [MPa] | [11 empty] | H70-T30 4-7kg comm CD-10 |  | Hot Pressure Ramp Rate, HPRR [MPa/min] | Target Pressure, Ptarget [MPa] | [11 empty] | H70-T30 4-7kg comm CD-10 |  | Cold Case Final State of Charge, SOC (Cold Soak - History: Driving from initially full) | [11 empty] | H70-T30 4-7kg comm CD-10 |  | Hot Case Final State of Charge, SOC (Hot Soak - No History) | [11 empty] | H70-T30 4-7kg comm CD-10 |  | Hot Case Final State of Charge, SOC (Hot Soak - No History) | [11 empty] | H70-T30 4-7kg comm CD-10 |  | Cold Case Final Gas Temperature [°C] (Cold Soak - History: Driving from initially full) | [11 empty] | H70-T30 4-7kg comm CD-10 |  | Hot Case Final Gas Temperature [°C] (Hot Soak - No History) | [11 empty] | H70-T30 4-7kg comm CD-10 |  | Hot Case Final Gas Temperature [°C] (Hot Soak - No History) | [11 empty] | H70-T30 4-7kg comm CD-10 |  | Final State of Charge, SOC | [11 empty] | H70-T30 4-7kg comm CD-10 |  | Final Gas Temperature [°C] | [11 empty] | H70-T30 4-7kg comm CD-10 |  | Ramp Rate [MPa/min] |  | Fueling Target Pressure, Ptarget [MPa] | H70-T30 4-7kg comm CD-10 |  | Ramp Rate [MPa/min] | Fueling Target Pressure, Ptarget [MPa]
|  |  | Initial Tank Pressure, P0 [MPa] | [16 empty] | Hot Soak | Cold Fill | APRR | HPRR 4kg | HPRR 7kg | based on APRR | based on HPRR | 99 l 4 kg | 174l 7kg |  |  |  |  | Cold Soak | Cold Fill |  |  |  |  | Initial Tank Pressure, P0 [MPa] | [14 empty] | Initial Tank Pressure, P0 [MPa] | [14 empty] | Initial Tank Pressure, P0 [MPa] | [13 empty] | Initial Tank Pressure, P0 [MPa] | [13 empty] | Initial Tank Pressure, P0 [MPa] | [13 empty] | Initial Tank Pressure, P0 [MPa] | [13 empty] | Initial Tank Pressure, P0 [MPa] | [13 empty] | Initial Tank Pressure, P0 [MPa] | [13 empty] | Initial Tank Pressure, P0 [MPa] | [13 empty] | Initial Tank Pressure, P0 [MPa] | [13 empty] | Initial Tank Pressure, P0 [MPa] | [13 empty] | APRR | HPRR | Initial Tank Pressure P0 [MPa] |  |  |  | Initial Tank Pressure P0 [MPa]
|  |  | 0,5 - 5 (no interpolation allowed) |  |  | 0.5 | 2 | 5 | 10 | 15 | 20 | 30 | 40 | 50 | 60 | 70 | > 70 | [21 empty] | 0.5 | 2 | 5 | 10 | 15 | 20 | 30 | 40 | 50 | 60 | 70 | > 70 |  |  |  | 0.5 | 2 | 5 | 10 | 15 | 20 | 30 | 40 | 50 | 60 | 70 | > 70 |  |  |  | 0.5 | 2 | 5 | 10 | 15 | 20 | 30 | 40 | 50 | 60 | 70 | > 70 |  |  | 0.5 | 2 | 5 | 10 | 15 | 20 | 30 | 40 | 50 | 60 | 70 | > 70 |  |  | 0.5 | 2 | 5 | 10 | 15 | 20 | 30 | 40 | 50 | 60 | 70 | > 70 |  |  | 0.5 | 2 | 5 | 10 | 15 | 20 | 30 | 40 | 50 | 60 | 70 | > 70 |  |  | 0.5 | 2 | 5 | 10 | 15 | 20 | 30 | 40 | 50 | 60 | 70 | > 70 |  |  | 0.5 | 2 | 5 | 10 | 15 | 20 | 30 | 40 | 50 | 60 | 70 | > 70 |  |  | 0.5 | 2 | 5 | 10 | 15 | 20 | 30 | 40 | 50 | 60 | 70 | > 70 |  |  | 0.5 | 2 | 5 | 10 | 15 | 20 | 30 | 40 | 50 | 60 | 70 | > 70 |  |  | 0.5 | 2 | 5 | 10 | 15 | 20 | 30 | 40 | 50 | 60 | 70 | > 70 |  |  |  |  | 0.5 |  |  |  | 0.5
Ambient Temperature, Tamb [°C] | > 50 | no fueling | no fueling | no fueling | no fueling | no fueling | no fueling | no fueling | no fueling | no fueling | no fueling | no fueling | no fueling | no fueling | no fueling | no fueling | no fueling | Ambient Temperature, Tamb [°C] | > 50 | no fueling | no fueling | no fueling | no fueling | no fueling | no fueling | no fueling | no fueling | no fueling | 28.5 | 32.0625 | Ambient Temperature, Tamb [°C] | > 50 | no fueling | no fueling | no fueling | Ambient Temperature, Tamb [°C] | > 50 | no fueling | no fueling | no fueling | no fueling | no fueling | no fueling | no fueling | no fueling | no fueling | no fueling | no fueling | no fueling | no fueling | Ambient Temperature, Tamb [°C] | > 50 | no fueling | no fueling | no fueling | no fueling | no fueling | no fueling | no fueling | no fueling | no fueling | no fueling | no fueling | no fueling | no fueling | Ambient Temperature, Tamb [°C] | > 50 | no fueling | no fueling | no fueling | no fueling | no fueling | no fueling | no fueling | no fueling | no fueling | no fueling | no fueling | no fueling | no fueling | Ambient Temperature, Tamb [°C] | > 50 | no fueling | no fueling | no fueling | no fueling | no fueling | no fueling | no fueling | no fueling | no fueling | no fueling | no fueling | no fueling | Ambient Temperature, Tamb [°C] | > 50 | no fueling | no fueling | no fueling | no fueling | no fueling | no fueling | no fueling | no fueling | no fueling | no fueling | no fueling | no fueling | Ambient Temperature, Tamb [°C] | > 50 | no fueling | no fueling | no fueling | no fueling | no fueling | no fueling | no fueling | no fueling | no fueling | no fueling | no fueling | no fueling | Ambient Temperature, Tamb [°C] | > 50 | no fueling | no fueling | no fueling | no fueling | no fueling | no fueling | no fueling | no fueling | no fueling | no fueling | no fueling | no fueling | Ambient Temperature, Tamb [°C] | > 50 | no fueling | no fueling | no fueling | no fueling | no fueling | no fueling | no fueling | no fueling | no fueling | no fueling | no fueling | no fueling | Ambient Temperature, Tamb [°C] | > 50 | no fueling | no fueling | no fueling | no fueling | no fueling | no fueling | no fueling | no fueling | no fueling | no fueling | no fueling | no fueling | Ambient Temperature, Tamb [°C] | > 50 | no fueling | no fueling | no fueling | no fueling | no fueling | no fueling | no fueling | no fueling | no fueling | no fueling | no fueling | no fueling | Ambient Temperature, Tamb [°C] | > 50 | no fueling | no fueling | no fueling | no fueling | no fueling | no fueling | no fueling | no fueling | no fueling | no fueling | no fueling | no fueling | Ambient Temperature, Tamb [°C] | > 50 | no fueling | no fueling | no fueling | Ambient Temperature, Tamb [°C] | > 50 | no fueling | no fueling
| 50 | 4.6988 | 75.3231 | 87.4631 | 2.1737 | see Top-Off | see Top-Off | 81.0919 | 87.4202 | 87.0558 | 86.654 | 85.7426 | 84.6991 | 83.5242 | 82.1973 | 80.6535 | no fueling |  | 50 | 50 | -26 | 4.6988 | 5.2861 | 5.3501 | 16.1941 | 14.3947 | 5.7334 | 10.2307 |  |  |  | 50 | 25 | -33 | 4.6988 |  | 50 | 4.6988 | 104.1775 | 103.9407 | 103.5381 | 102.9772 | 102.5102 | 102.1205 | 101.5003 | 101.1923 | 100.9274 | 100.826 | 100.7642 | no fueling |  | 50 | 5.2861 | 75.3231 | 77.1359 | 81.0919 | 87.4308 | 87.0914 | 86.7135 | 85.8516 | 84.847 | 83.6895 | 82.3475 | 80.739 | no fueling |  | 50 | 5.2861 | 75.6895 | 77.4936 | 81.4658 | 87.4202 | 87.0558 | 86.654 | 85.7426 | 84.6991 | 83.5242 | 82.1973 | 80.6535 | no fueling |  | 50 | 120% | 120% | 120% | 120% | 120% | 120% | 120% | 120% | 120% | 120% | 120% | no fueling |  | 50 | 90.15% | 91.68% | 94.94% | 100% | 100% | 100% | 100% | 100% | 100% | 100% | 100% | no fueling |  | 50 | 90.46% | 91.97% | 95.24% | 100% | 100% | 100% | 100% | 100% | 100% | 100% | 100% | no fueling |  | 50 | 49.4632 | 48.7374 | 47.5035 | 45.7851 | 44.3553 | 43.1624 | 41.2652 | 40.3235 | 39.5137 | 39.2039 | 39.0148 | no fueling |  | 50 | 85 | 85 | 85 | 84.8694 | 83.4967 | 81.9688 | 78.4858 | 74.4304 | 69.7625 | 64.3576 | 57.8894 | no fueling |  | 50 | 85 | 85 | 85 | 84.8266 | 83.3525 | 81.728 | 78.0459 | 73.8335 | 69.0965 | 63.753 | 57.5459 | no fueling |  | 50 | 90.15% | 91.68% | 94.94% | 100% | 100% | 100% | 100% | 100% | 100% | 100% | 100% | no fueling |  | 50 | 85 | 85 | 85 | 84.8694 | 83.4967 | 81.9688 | 78.4858 | 74.4304 | 69.7625 | 64.3576 | 57.8894 | no fueling |  | 50 | 2.1737 | 2.4454 | 87.4631 |  | 50 | 2.1737 | 103.7905
| 45 | 7.2565 | 73.1972 | 87.4632 | 2.6842 | see Top-Off | see Top-Off | 81.0046 | 87.3194 | 86.8654 | 86.3474 | 85.2176 | 83.9556 | 82.5687 | 81.0408 | 79.3055 | no fueling |  | 45 | 45 | -26 | 7.2565 | 8.2904 | 8.1636 | 10.474 | 9.3102 | 8.7785 | 15.2326 |  |  |  | 45 | 25 | -33 | 7.2565 |  | 45 | 7.2565 | 103.3908 | 103.1757 | 102.8271 | 102.3535 | 101.9738 | 101.6669 | 101.1967 | 101.1101 | 100.938 | 100.9496 | 100.9663 | no fueling |  | 45 | 8.1636 | 73.7795 | 76.3882 | 81.612 | 87.3194 | 86.8738 | 86.3958 | 85.3247 | 84.1105 | 82.7464 | 81.2048 | 79.3903 | no fueling |  | 45 | 8.1636 | 73.1972 | 75.7509 | 81.0046 | 87.341 | 86.8654 | 86.3474 | 85.2176 | 83.9556 | 82.5687 | 81.0408 | 79.3055 | no fueling |  | 45 | 120% | 120% | 120% | 120% | 120% | 120% | 120% | 120% | 120% | 120% | 120% | no fueling |  | 45 | 88.83% | 91.05% | 95.36% | 100% | 100% | 100% | 100% | 100% | 100% | 100% | 100% | no fueling |  | 45 | 88.33% | 90.51% | 94.87% | 100% | 100% | 100% | 100% | 100% | 100% | 100% | 100% | no fueling |  | 45 | 47.052 | 46.393 | 45.3255 | 43.8757 | 42.7137 | 41.7749 | 40.3368 | 40.072 | 39.5461 | 39.5815 | 39.6325 | no fueling |  | 45 | 85 | 85 | 85 | 84.4187 | 82.6166 | 80.6846 | 76.3583 | 71.4597 | 65.9635 | 59.7612 | 52.4741 | no fueling |  | 45 | 85 | 85 | 85 | 84.5062 | 82.5827 | 80.489 | 75.9261 | 70.8352 | 65.2478 | 59.1021 | 52.1338 | no fueling |  | 45 | 88.33% | 90.51% | 94.87% | 100% | 100% | 100% | 100% | 100% | 100% | 100% | 100% | no fueling |  | 45 | 85 | 85 | 85 | 84.5062 | 82.6166 | 80.6846 | 76.3583 | 71.4597 | 65.9635 | 59.7612 | 52.4741 | no fueling |  | 45 | 2.6842 | 3.0198 | 87.4632 |  | 45 | 2.6842 | 102.5679
| 40 | 9.8905 | 71.2148 | 87.4631 | 3.4955 | see Top-Off | see Top-Off | 81.2706 | 87.1658 | 86.6081 | 85.977 | 84.6116 | 83.1337 | 81.5418 | 79.8242 | 77.8996 | no fueling |  | 40 | 40 | -26 | 9.8905 | 11.4616 | 11.1269 | 7.7115 | 6.8546 | 11.7752 | 20.149 |  |  |  | 40 | 25 | -33 | 9.8905 |  | 40 | 9.8905 | 103.0617 | 102.8605 | 102.5363 | 102.1102 | 101.7726 | 101.5063 | 101.0984 | 101.1422 | 100.9923 | 101.0602 | 101.1171 | no fueling |  | 40 | 11.1269 | 72.4088 | 75.7594 | 82.5903 | 87.1658 | 86.6081 | 86.0098 | 84.7189 | 83.2919 | 81.7251 | 79.9913 | 77.971 | no fueling |  | 40 | 11.1269 | 71.2148 | 74.6318 | 81.2706 | 87.2106 | 86.6086 | 85.977 | 84.6116 | 83.1337 | 81.5418 | 79.8242 | 77.8996 | no fueling |  | 40 | 120% | 120% | 120% | 120% | 120% | 120% | 120% | 120% | 120% | 120% | 120% | no fueling |  | 40 | 87.65% | 90.52% | 96.15% | 100% | 100% | 100% | 100% | 100% | 100% | 100% | 100% | no fueling |  | 40 | 86.61% | 89.56% | 95.08% | 100% | 100% | 100% | 100% | 100% | 100% | 100% | 100% | no fueling |  | 40 | 46.0438 | 45.4277 | 44.4352 | 43.1311 | 42.098 | 41.2835 | 40.0365 | 40.1702 | 39.7121 | 39.9195 | 40.0934 | no fueling |  | 40 | 85 | 85 | 85 | 83.7975 | 81.5427 | 79.125 | 73.9133 | 68.1605 | 61.8534 | 54.8864 | 46.7844 | no fueling |  | 40 | 85 | 85 | 85 | 83.9785 | 81.5446 | 78.9925 | 73.4807 | 67.5233 | 61.1163 | 54.2154 | 46.4984 | no fueling |  | 40 | 86.61% | 89.56% | 95.08% | 100% | 100% | 100% | 100% | 100% | 100% | 100% | 100% | no fueling |  | 40 | 85 | 85 | 85 | 83.9785 | 81.5446 | 79.125 | 73.9133 | 68.1605 | 61.8534 | 54.8864 | 46.7844 | no fueling |  | 40 | 3.4955 | 3.9325 | 87.4631 |  | 40 | 3.4955 | 101.8496
| 35 | 10.1414 | 71.1133 | 87.4631 | 3.5723 | see Top-Off | see Top-Off | 81.1876 | 87.1439 | 86.5805 | 85.9648 | 84.5956 | 83.1115 | 81.5165 | 79.798 | 77.8779 | no fueling |  | 35 | 40 | -26 | 10.1414 | 11.8713 | 11.409 | 7.5126 | 6.6778 | 12.1519 | 20.6056 |  |  |  | 35 | 25 | -33 | 10.1414 |  | 35 | 10.1414 | 102.5558 | 102.3615 | 102.0577 | 101.6613 | 101.361 | 101.1284 | 100.7873 | 100.9083 | 100.8161 | 100.9424 | 101.0443 | no fueling |  | 35 | 11.409 | 72.7049 | 76.0998 | 82.9406 | 87.1439 | 86.5805 | 85.9823 | 84.6825 | 83.2529 | 81.6851 | 79.9539 | 77.9443 | no fueling |  | 35 | 11.409 | 71.1133 | 74.4707 | 81.1876 | 87.2075 | 86.6053 | 85.9648 | 84.5956 | 83.1115 | 81.5165 | 79.798 | 77.8779 | no fueling |  | 35 | 120% | 120% | 120% | 120% | 120% | 120% | 120% | 120% | 120% | 120% | 120% | no fueling |  | 35 | 87.9% | 90.8% | 96.43% | 100% | 100% | 100% | 100% | 100% | 100% | 100% | 100% | no fueling |  | 35 | 86.52% | 89.42% | 95.02% | 100% | 100% | 100% | 100% | 100% | 100% | 100% | 100% | no fueling |  | 35 | 44.4949 | 43.9002 | 42.9705 | 41.7578 | 40.8392 | 40.128 | 39.0855 | 39.4555 | 39.1737 | 39.5596 | 39.871 | no fueling |  | 35 | 85 | 85 | 85 | 83.709 | 81.431 | 79.0137 | 73.7667 | 68.0031 | 61.6924 | 54.7363 | 46.6771 | no fueling |  | 35 | 85 | 85 | 85 | 83.9659 | 81.5315 | 78.943 | 73.416 | 67.4336 | 61.0146 | 54.1103 | 46.4111 | no fueling |  | 35 | 86.52% | 89.42% | 95.02% | 100% | 100% | 100% | 100% | 100% | 100% | 100% | 100% | no fueling |  | 35 | 85 | 85 | 85 | 83.9659 | 81.5315 | 79.0137 | 73.7667 | 68.0031 | 61.6924 | 54.7363 | 46.6771 | no fueling |  | 35 | 3.5723 | 4.0189 | 87.4631 |  | 35 | 3.5723 | 101.2697
| 30 | 12.0408 | 69.5229 | 87.4633 | 4.1437 | see Top-Off | see Top-Off | 81.331 | 87.0322 | 86.3821 | 85.6959 | 84.1632 | 82.53 | 80.7968 | 78.9524 | 76.9035 | no fueling |  | 30 | 36.7 | -26 | 12.0408 | 14.1904 | 13.5459 | 6.3394 | 5.635 | 14.2032 | 23.9376 |  |  |  | 30 | 20 | -33 | 12.0408 |  | 30 | 12.0408 | 101.8206 | 101.5985 | 101.2578 | 100.7984 | 100.4356 | 100.1409 | 99.6689 | 99.7513 | 99.5319 | 99.6013 | 99.668 | no fueling |  | 30 | 13.5459 | 71.6168 | 75.6143 | 83.6071 | 87.0322 | 86.3821 | 85.701 | 84.2425 | 82.664 | 80.9599 | 79.1017 | 76.9557 | no fueling |  | 30 | 13.5459 | 69.5229 | 73.4265 | 81.331 | 87.1168 | 86.4252 | 85.6959 | 84.1632 | 82.53 | 80.7968 | 78.9524 | 76.9035 | no fueling |  | 30 | 120% | 120% | 120% | 120% | 120% | 120% | 120% | 120% | 120% | 120% | 120% | no fueling |  | 30 | 86.96% | 90.39% | 96.96% | 100% | 100% | 100% | 100% | 100% | 100% | 100% | 100% | no fueling |  | 30 | 85.12% | 88.53% | 95.13% | 100% | 100% | 100% | 100% | 100% | 100% | 100% | 100% | no fueling |  | 30 | 42.245 | 41.5656 | 40.5236 | 39.1193 | 38.0107 | 37.1105 | 35.6696 | 35.9211 | 35.2513 | 35.4631 | 35.6666 | no fueling |  | 30 | 85 | 85 | 85 | 83.2572 | 80.6292 | 77.8778 | 71.9917 | 65.6317 | 58.7769 | 51.3166 | 42.7193 | no fueling |  | 30 | 85 | 85 | 85 | 83.5992 | 80.8034 | 77.8572 | 71.6721 | 65.092 | 58.1216 | 50.7177 | 42.5107 | no fueling |  | 30 | 85.12% | 88.53% | 95.13% | 100% | 100% | 100% | 100% | 100% | 100% | 100% | 100% | no fueling |  | 30 | 85 | 85 | 85 | 83.5992 | 80.8034 | 77.8778 | 71.9917 | 65.6317 | 58.7769 | 51.3166 | 42.7193 | no fueling |  | 30 | 4.1437 | 4.6616 | 87.4633 |  | 30 | 4.1437 | 100.2512
| 25 | 13.9659 | 67.6974 | 87.4453 | 4.6468 | see Top-Off | see Top-Off | 81.192 | 86.9247 | 86.1863 | 85.4143 | 83.7239 | 81.932 | 80.0601 | 78.0888 | 75.9051 | no fueling |  | 25 | 33.3 | -26 | 13.9659 | 16.5568 | 15.7117 | 5.4556 | 4.8494 | 16.202 | 27.1738 |  |  |  | 25 | 15 | -33 | 13.9659 |  | 25 | 13.9659 | 101.1718 | 100.9041 | 100.5137 | 99.9784 | 99.5407 | 99.1724 | 98.5431 | 98.5785 | 98.215 | 98.2326 | not calc. | no fueling |  | 25 | 15.7117 | 70.225 | 74.8765 | 83.8301 | 86.9247 | 86.1863 | 85.4143 | 83.791 | 82.0593 | 80.2155 | 78.2282 | 75.9426 | no fueling |  | 25 | 15.7117 | 67.6974 | 72.235 | 81.192 | 87.0318 | 86.2421 | 85.4226 | 83.7239 | 81.932 | 80.0601 | 78.0888 | 75.9051 | no fueling |  | 25 | 120% | 120% | 120% | 120% | 120% | 120% | 120% | 120% | 120% | 120% | not calc. | no fueling |  | 25 | 85.74% | 89.77% | 97.14% | 100% | 100% | 100% | 100% | 100% | 100% | 100% | 100% | no fueling |  | 25 | 83.49% | 87.5% | 95.02% | 100% | 100% | 100% | 100% | 100% | 100% | 100% | 100% | no fueling |  | 25 | 40.2608 | 39.4425 | 38.2495 | 36.6144 | 35.2781 | 34.1542 | 32.2348 | 32.3427 | 31.2345 | 31.288 | not calc. | no fueling |  | 25 | 85 | 85 | 85 | 82.8226 | 79.8379 | 76.7199 | 70.1718 | 63.1977 | 55.7864 | 47.8145 | 38.668 | no fueling |  | 25 | 85 | 85 | 85 | 83.2554 | 80.0636 | 76.7537 | 69.901 | 62.6857 | 55.1625 | 47.256 | 38.518 | no fueling |  | 25 | 83.49% | 87.5% | 95.02% | 100% | 100% | 100% | 100% | 100% | 100% | 100% | 100% | no fueling |  | 25 | 85 | 85 | 85 | 83.2554 | 80.0636 | 76.7537 | 70.1718 | 63.1977 | 55.7864 | 47.8145 | 38.668 | no fueling |  | 25 | 4.6468 | 5.2276 | 87.4453 |  | 25 | 4.6468 | 99.299
| 20 | 15.8855 | 66.1201 | 87.3859 | 4.966 | see Top-Off | see Top-Off | 81.0739 | 86.8134 | 85.976 | 85.1169 | 83.2669 | 81.3195 | 79.305 | 77.206 | 74.8803 | no fueling |  | 20 | 30 | -26 | 15.8855 | 18.9265 | 17.8711 | 4.7889 | 4.2568 | 18.1187 | 30.2697 |  |  |  | 20 | 10 | -33 | 15.8855 |  | 20 | 15.8855 | 100.5864 | 100.238 | 99.7771 | 99.1564 | 98.6346 | 98.1833 | 97.3809 | 97.3645 | 96.8491 | 96.8253 | not calc. | no fueling |  | 20 | 17.8711 | 69.0461 | 74.0658 | 84.3256 | 86.8134 | 85.976 | 85.1169 | 83.3217 | 81.4339 | 79.4496 | 77.3324 | 74.9047 | no fueling |  | 20 | 17.8711 | 66.1201 | 71.1278 | 81.0739 | 86.9394 | 86.0515 | 85.1424 | 83.2669 | 81.3195 | 79.305 | 77.206 | 74.8803 | no fueling |  | 20 | 120% | 120% | 120% | 120% | 120% | 120% | 120% | 120% | 120% | 120% | not calc. | no fueling |  | 20 | 84.69% | 89.08% | 97.54% | 100% | 100% | 100% | 100% | 100% | 100% | 100% | 100% | no fueling |  | 20 | 82.06% | 86.53% | 94.92% | 100% | 100% | 100% | 100% | 100% | 100% | 100% | 100% | no fueling |  | 20 | 38.4717 | 37.4074 | 35.9998 | 34.1054 | 32.5136 | 31.1378 | 28.693 | 28.6429 | 27.0738 | 27.0014 | not calc. | no fueling |  | 20 | 85 | 85 | 85 | 82.3725 | 78.9883 | 75.5196 | 68.2803 | 60.6825 | 52.7122 | 44.2269 | 34.5223 | no fueling |  | 20 | 85 | 85 | 85 | 82.882 | 79.2934 | 75.6225 | 68.0595 | 60.2223 | 52.132 | 43.7212 | 34.4247 | no fueling |  | 20 | 82.06% | 86.53% | 94.92% | 100% | 100% | 100% | 100% | 100% | 100% | 100% | 100% | no fueling |  | 20 | 85 | 85 | 85 | 82.882 | 79.2934 | 75.6225 | 68.2803 | 60.6825 | 52.7122 | 44.2269 | 34.5223 | no fueling |  | 20 | 4.966 | 5.5868 | 87.3859 |  | 20 | 4.966 | 98.3859
| 10 | 18.9178 | 64.4712 | 87.3346 | 5.5626 | see Top-Off | see Top-Off | 81.114 | 86.615 | 85.6306 | 84.624 | 82.5414 | 80.3528 | 78.1235 | 75.8323 | 73.2902 | no fueling |  | 10 | 25 | -26 | 18.9178 | 22.8614 | 21.2825 | 4.0234 | 3.5764 | 21.1395 | 34.9291 |  |  |  | 10 | 0 | -33 | 18.9178 |  | 10 | 18.9178 | 99.7315 | 99.1778 | 98.3722 | 97.4013 | 96.6995 | 96.0737 | 94.9002 | 94.7802 | 93.9514 | 93.8884 | not calc. | no fueling |  | 10 | 21.2825 | 68.3502 | 73.8642 | 85.1422 | 86.615 | 85.6306 | 84.624 | 82.5625 | 80.4367 | 78.2389 | 75.9277 | 73.2989 | no fueling |  | 10 | 21.2825 | 64.4712 | 69.953 | 81.114 | 86.7931 | 85.7466 | 84.6902 | 82.5414 | 80.3528 | 78.1235 | 75.8323 | 73.2902 | no fueling |  | 10 | 120% | 120% | 120% | 120% | 120% | 120% | 120% | 120% | 120% | 120% | not calc. | no fueling |  | 10 | 84.07% | 88.9% | 98.18% | 100% | 100% | 100% | 100% | 100% | 100% | 100% | 100% | no fueling |  | 10 | 80.55% | 85.5% | 94.96% | 100% | 100% | 100% | 100% | 100% | 100% | 100% | 100% | no fueling |  | 10 | 35.8605 | 34.1706 | 31.7136 | 28.7551 | 26.6185 | 24.7145 | 21.1475 | 20.783 | 18.2666 | 18.0755 | not calc. | no fueling |  | 10 | 85 | 85 | 85 | 81.5705 | 77.5932 | 73.5308 | 65.2229 | 56.6747 | 47.8575 | 38.6086 | 28.1178 | no fueling |  | 10 | 85 | 85 | 85 | 82.2903 | 78.062 | 73.7976 | 65.1379 | 56.3377 | 47.3953 | 38.2271 | 28.0833 | no fueling |  | 10 | 80.55% | 85.5% | 94.96% | 100% | 100% | 100% | 100% | 100% | 100% | 100% | 100% | no fueling |  | 10 | 85 | 85 | 85 | 82.2903 | 78.062 | 73.7976 | 65.2229 | 56.6747 | 47.8575 | 38.6086 | 28.1178 | no fueling |  | 10 | 5.5626 | 6.258 | 87.3346 |  | 10 | 5.5626 | 97.0674
| 0 | 24.8699 | 61.859 | 87.417 | 7.3963 | see Top-Off | see Top-Off | 81.1159 | 86.2621 | 84.9624 | 83.6558 | 81.0407 | 78.3742 | 75.7066 | 73.0167 | no fueling | no fueling |  | 0 | 15 | -26 | 24.8699 | 30.5698 | 27.9787 | 3.0606 | 2.7205 | 26.5491 | 43.361 |  |  |  | 0 | -10 | -33 | 24.8699 |  | 0 | 24.8699 | 99.9835 | 99.3566 | 98.3088 | 96.7008 | 95.3024 | 94.1959 | 92.4652 | 92.2559 | 91.1587 | 90.9757 | no fueling | no fueling |  | 0 | 27.9787 | 66.8201 | 73.0362 | 86.0035 | 86.2621 | 84.9624 | 83.6558 | 81.0407 | 78.423 | 75.7871 | 73.0704 | no fueling | no fueling |  | 0 | 27.9787 | 61.859 | 68.1756 | 81.1159 | 86.4976 | 85.1346 | 83.7709 | 81.0587 | 78.3742 | 75.7066 | 73.0167 | no fueling | no fueling |  | 0 | 120% | 120% | 120% | 120% | 120% | 120% | 120% | 120% | 120% | 120% | no fueling | no fueling |  | 0 | 82.69% | 88.19% | 98.86% | 100% | 100% | 100% | 100% | 100% | 100% | 100% | no fueling | no fueling |  | 0 | 78.11% | 83.91% | 94.96% | 100% | 100% | 100% | 100% | 100% | 100% | 100% | no fueling | no fueling |  | 0 | 36.6301 | 34.7161 | 31.5202 | 26.6224 | 22.3693 | 19.0087 | 13.7601 | 13.1262 | 9.2093 | 9.2509 | no fueling | no fueling |  | 0 | 85 | 85 | 85 | 80.1443 | 74.8961 | 69.6265 | 59.1017 | 48.5953 | 38.0466 | 27.2077 | no fueling | no fueling |  | 0 | 85 | 85 | 85 | 81.096 | 75.5909 | 70.0906 | 59.1739 | 48.3996 | 37.725 | 26.9938 | no fueling | no fueling |  | 0 | 78.11% | 83.91% | 94.96% | 100% | 100% | 100% | 100% | 100% | 100% | 100% | no fueling | no fueling |  | 0 | 85 | 85 | 85 | 81.096 | 75.5909 | 70.0906 | 59.1739 | 48.5953 | 38.0466 | 27.2077 | no fueling | no fueling |  | 0 | 7.3963 | 8.3208 | 87.417 |  | 0 | 7.3963 | 97.0699
| -10 | 25.396 | 61.921 | 87.417 | 7.4972 | see Top-Off | see Top-Off | 81.1201 | 86.2118 | 84.9025 | 83.5863 | 80.9586 | 78.3213 | 75.6485 | 72.9586 | no fueling | no fueling |  | -10 | 15 | -26 | 25.396 | 31.5979 | 28.5705 | 2.9973 | 2.6643 | 33.2 | 55 |  |  |  | -10 | -20 | -33 | 25.396 |  | -10 | 25.396 | 99.4735 | 98.8683 | 97.8328 | 96.1829 | 94.5341 | 92.8546 | 90.9426 | 89.2736 | 88.5608 | 87.7956 | no fueling | no fueling |  | -10 | 28.5705 | 67.4377 | 73.6602 | 86.6022 | 86.2118 | 84.9025 | 83.5863 | 80.9586 | 78.331 | 75.6924 | 72.9871 | no fueling | no fueling |  | -10 | 28.5705 | 61.921 | 68.1879 | 81.1201 | 86.4893 | 85.1127 | 83.7405 | 81.0159 | 78.3213 | 75.6485 | 72.9586 | no fueling | no fueling |  | -10 | 120% | 120% | 120% | 120% | 120% | 120% | 120% | 120% | 120% | 120% | no fueling | no fueling |  | -10 | 83.25% | 88.73% | 99.33% | 100% | 100% | 100% | 100% | 100% | 100% | 100% | no fueling | no fueling |  | -10 | 78.17% | 83.93% | 94.96% | 100% | 100% | 100% | 100% | 100% | 100% | 100% | no fueling | no fueling |  | -10 | 35.073 | 33.2264 | 30.0695 | 25.0465 | 20.0355 | 14.9402 | 9.1507 | 4.1074 | 1.9563 | -0.35092 | no fueling | no fueling |  | -10 | 85 | 85 | 85 | 79.9412 | 74.6543 | 69.3465 | 58.7719 | 48.2265 | 37.6683 | 26.8758 | no fueling | no fueling |  | -10 | 85 | 85 | 85 | 81.0625 | 75.5025 | 69.9681 | 59.0018 | 48.1878 | 37.4928 | 26.7624 | no fueling | no fueling |  | -10 | 78.17% | 83.93% | 94.96% | 100% | 100% | 100% | 100% | 100% | 100% | 100% | no fueling | no fueling |  | -10 | 85 | 85 | 85 | 81.0625 | 75.5025 | 69.9681 | 59.0018 | 48.2265 | 37.6683 | 26.8758 | no fueling | no fueling |  | -10 | 7.4972 | 8.4343 | 87.417 |  | -10 | 7.4972 | 96.4965
| -20 | 27.286 | 61.9153 | 87.4426 | 7.8741 | see Top-Off | see Top-Off | 81.1653 | 86.0609 | 84.7074 | 83.3599 | 80.6845 | 78.0394 | 75.4109 | 72.7668 | no fueling | no fueling |  | -20 | 15 | -26 | 27.286 | 35.0539 | 30.6967 | 2.7914 | 2.4812 | 35.4 | 57.5 |  |  |  | -20 | -30 | -33 | 27.286 |  | -20 | 27.286 | 98.8441 | 98.2627 | 97.2401 | 95.5906 | 93.9346 | 92.2372 | 89.8473 | 86.5884 | 85.2309 | not calc. | no fueling | no fueling |  | -20 | 30.6967 | 68.9595 | 75.2448 | 87.4136 | 86.0609 | 84.7074 | 83.3599 | 80.6845 | 78.0394 | 75.4109 | 72.7668 | no fueling | no fueling |  | -20 | 30.6967 | 61.9153 | 68.2424 | 81.1653 | 86.4516 | 85.0302 | 83.6202 | 80.8421 | 78.1184 | 75.4335 | 72.767 | no fueling | no fueling |  | -20 | 120% | 120% | 120% | 120% | 120% | 120% | 120% | 120% | 120% | not calc. | no fueling | no fueling |  | -20 | 84.62% | 90.08% | 100% | 100% | 100% | 100% | 100% | 100% | 100% | 100% | no fueling | no fueling |  | -20 | 78.16% | 83.97% | 95% | 100% | 100% | 100% | 100% | 100% | 100% | 100% | no fueling | no fueling |  | -20 | 33.1526 | 31.3798 | 28.2642 | 23.2454 | 18.2156 | 13.0693 | 5.8398 | -3.9868 | -8.0691 | not calc. | no fueling | no fueling |  | -20 | 85 | 85 | 84.7999 | 79.3312 | 73.8671 | 68.4344 | 57.6704 | 47.0581 | 36.5434 | 25.9984 | no fueling | no fueling |  | -20 | 85 | 85 | 85 | 80.9102 | 75.1697 | 69.4833 | 58.3034 | 47.3747 | 36.6336 | 25.9994 | no fueling | no fueling |  | -20 | 78.16% | 83.97% | 95% | 100% | 100% | 100% | 100% | 100% | 100% | 100% | no fueling | no fueling |  | -20 | 85 | 85 | 85 | 80.9102 | 75.1697 | 69.4833 | 58.3034 | 47.3747 | 36.6336 | 25.9994 | no fueling | no fueling |  | -20 | 7.8741 | 8.8583 | 87.4426 |  | -20 | 7.8741 | 95.7868
| -30 | 28.5 | 62.0755 | 87.4628 | 8.2367 | see Top-Off | see Top-Off | 81.2617 | 85.9182 | 84.5295 | 83.1533 | 80.4351 | 77.773 | 75.1559 | 72.5698 | no fueling | no fueling |  | -30 | 15 | -26 | 28.5 | 38.4511 | 32.6342 | 2.6758 | 2.3369 | 37.5 | 59.9 |  |  |  | -30 | -40 | -33 | 28.5 |  | -30 | 28.5 | 97.763 | 97.2933 | 96.3485 | 94.7455 | 93.1105 | 91.4243 | 89.1223 | 85.7845 | 83.2839 | 80.2191 | no fueling | no fueling |  | -30 | 32.6342 | 70.504 | 76.8172 | 87.3192 | 85.9182 | 84.5295 | 83.1533 | 80.4351 | 77.773 | 75.1559 | 72.5698 | no fueling | no fueling |  | -30 | 32.6342 | 62.0755 | 68.3846 | 81.2617 | 86.4199 | 84.9594 | 83.5172 | 80.6936 | 77.9417 | 75.2495 | 72.6044 | no fueling | no fueling |  | -30 | 120% | 120% | 120% | 120% | 120% | 120% | 120% | 120% | 120% | 120% | no fueling | no fueling |  | -30 | 85.98% | 91.41% | 100% | 100% | 100% | 100% | 100% | 100% | 100% | 100% | no fueling | no fueling |  | -30 | 78.31% | 84.1% | 95.08% | 100% | 100% | 100% | 100% | 100% | 100% | 100% | no fueling | no fueling |  | -30 | 29.8568 | 28.4263 | 25.5505 | 20.6776 | 15.7159 | 10.6081 | 3.6507 | -6.4052 | -13.9127 | -23.0821 | no fueling | no fueling |  | -30 | 85 | 85 | 84.4179 | 78.7549 | 73.1492 | 67.6019 | 56.6683 | 45.9912 | 35.5252 | 25.214 | no fueling | no fueling |  | -30 | 85 | 85 | 85 | 80.782 | 74.8838 | 69.0682 | 57.7069 | 46.6668 | 35.8987 | 25.3518 | no fueling | no fueling |  | -30 | 78.31% | 84.1% | 95.08% | 100% | 100% | 100% | 100% | 100% | 100% | 100% | no fueling | no fueling |  | -30 | 85 | 85 | 85 | 80.782 | 74.8838 | 69.0682 | 57.7069 | 46.6668 | 35.8987 | 25.3518 | no fueling | no fueling |  | -30 | 8.2367 | 9.2663 | 87.4628 |  | -30 | 8.2367 | 94.679
| -40 | 28.5 | 62.0111 | 87.463 | 8.531 | see Top-Off | see Top-Off | 81.1062 | 85.7958 | 84.3766 | 82.9785 | 80.2323 | 77.5607 | 74.9549 | 72.4174 | no fueling | no fueling |  | -40 | 15 | -26 | 28.5 | 41.6317 | 34.3785 | 2.6704 | 2.2138 | 39.5 | 60 |  |  |  | -40 | -40 | -40 | 28.5 |  | -40 | 28.5 | 97.1531 | 96.6827 | 95.7388 | 94.1417 | 92.5157 | 90.8427 | 88.5846 | 85.3022 | 82.8793 | 79.9212 | no fueling | no fueling |  | -40 | 34.3785 | 71.8583 | 78.2038 | 87.2275 | 85.7958 | 84.3766 | 82.9785 | 80.2323 | 77.5607 | 74.9549 | 72.4174 | no fueling | no fueling |  | -40 | 34.3785 | 62.0111 | 68.3976 | 81.1062 | 86.4072 | 84.9185 | 83.4535 | 80.5951 | 77.8223 | 75.1255 | 72.4976 | no fueling | no fueling |  | -40 | 120% | 120% | 120% | 120% | 120% | 120% | 120% | 120% | 120% | 120% | no fueling | no fueling |  | -40 | 87.17% | 92.57% | 100% | 100% | 100% | 100% | 100% | 100% | 100% | 100% | no fueling | no fueling |  | -40 | 78.25% | 84.11% | 94.95% | 100% | 100% | 100% | 100% | 100% | 100% | 100% | no fueling | no fueling |  | -40 | 27.9994 | 26.5674 | 23.6961 | 18.8443 | 13.9131 | 8.8485 | 2.0279 | -7.855 | -15.125 | -23.9715 | no fueling | no fueling |  | -40 | 85 | 85 | 84.0471 | 78.2604 | 72.5329 | 66.8979 | 55.8537 | 45.1409 | 34.7224 | 24.6077 | no fueling | no fueling |  | -40 | 85 | 85 | 85 | 80.7306 | 74.719 | 68.8115 | 57.311 | 46.1886 | 35.4038 | 24.9268 | no fueling | no fueling |  | -40 | 78.25% | 84.11% | 94.95% | 100% | 100% | 100% | 100% | 100% | 100% | 100% | no fueling | no fueling |  | -40 | 85 | 85 | 85 | 80.7306 | 74.719 | 68.8115 | 57.311 | 46.1886 | 35.4038 | 24.9268 | no fueling | no fueling |  | -40 | 8.531 | 9.5973 | 87.463 |  | -40 | 8.531 | 94.2111
| < -40 | no fueling | no fueling | no fueling | no fueling | no fueling | no fueling | no fueling | no fueling | no fueling | no fueling | no fueling | no fueling | no fueling | no fueling | no fueling | no fueling |  | < -40 | no fueling | no fueling | no fueling | no fueling | no fueling | no fueling | no fueling | no fueling | no fueling |  |  |  | < -40 | no fueling | no fueling | no fueling |  | < -40 | no fueling | no fueling | no fueling | no fueling | no fueling | no fueling | no fueling | no fueling | no fueling | no fueling | no fueling | no fueling | no fueling |  | < -40 | no fueling | no fueling | no fueling | no fueling | no fueling | no fueling | no fueling | no fueling | no fueling | no fueling | no fueling | no fueling | no fueling |  | < -40 | no fueling | no fueling | no fueling | no fueling | no fueling | no fueling | no fueling | no fueling | no fueling | no fueling | no fueling | no fueling | no fueling |  | < -40 | no fueling | no fueling | no fueling | no fueling | no fueling | no fueling | no fueling | no fueling | no fueling | no fueling | no fueling | no fueling |  | < -40 | no fueling | no fueling | no fueling | no fueling | no fueling | no fueling | no fueling | no fueling | no fueling | no fueling | no fueling | no fueling |  | < -40 | no fueling | no fueling | no fueling | no fueling | no fueling | no fueling | no fueling | no fueling | no fueling | no fueling | no fueling | no fueling |  | < -40 | no fueling | no fueling | no fueling | no fueling | no fueling | no fueling | no fueling | no fueling | no fueling | no fueling | no fueling | no fueling |  | < -40 | no fueling | no fueling | no fueling | no fueling | no fueling | no fueling | no fueling | no fueling | no fueling | no fueling | no fueling | no fueling |  | < -40 | no fueling | no fueling | no fueling | no fueling | no fueling | no fueling | no fueling | no fueling | no fueling | no fueling | no fueling | no fueling |  | < -40 | no fueling | no fueling | no fueling | no fueling | no fueling | no fueling | no fueling | no fueling | no fueling | no fueling | no fueling | no fueling |  | < -40 | no fueling | no fueling | no fueling | no fueling | no fueling | no fueling | no fueling | no fueling | no fueling | no fueling | no fueling | no fueling |  | < -40 | no fueling | no fueling | no fueling |  | < -40 | no fueling | no fueling
Note on Z8: Michael Gebhard: based on pini = 5MPa
Note on AA8: Michael Gebhard: based on pini = 5MPa
Note on Z9: Michael Gebhard: based on pini = 5MPa
Note on AA9: Michael Gebhard: based on pini = 5MPa
Note on Z10: Michael Gebhard: based on pini = 5MPa
Note on AA10: Michael Gebhard: based on pini = 5MPa
Note on Z11: Michael Gebhard: based on pini = 5MPa
Note on AA11: Michael Gebhard: based on pini = 5MPa
Note on Z12: Michael Gebhard: based on pini = 5MPa
Note on AA12: Michael Gebhard: based on pini = 5MPa
Note on Z13: Michael Gebhard: based on pini = 5MPa
Note on AA13: Michael Gebhard: based on pini = 5MPa
Note on Z14: Michael Gebhard: based on pini = 5MPa
Note on AA14: Michael Gebhard: based on pini = 5MPa
Note on Z15: Michael Gebhard: based on pini = 5MPa
Note on AA15: Michael Gebhard: based on pini = 5MPa
Note on Y16: Michael Gebhard: max. APRR = 28,5 MPa/min (up to 7kg)
Note on Z16: Michael Gebhard: based on pini = 2MPa
Note on AA16: Michael Gebhard: based on pini = 2MPa
Note on Y17: Michael Gebhard: max. APRR = 28,5 MPa/min (up to 7kg)
Note on Z17: Michael Gebhard: based on pini = 2MPa
Note on AA17: Michael Gebhard: based on pini = 2MPa
Note on Y18: Michael Gebhard: max. APRR = 28,5 MPa/min (up to 7kg)
Note on Z18: Michael Gebhard: based on pini = 2MPa
Note on AA18: Michael Gebhard: based on pini = 2MPa
Note on Y19: Michael Gebhard: max. APRR = 28,5 MPa/min (up to 7kg)
Note on Z19: Michael Gebhard: based on pini = 2MPa
Note on AA19: Michael Gebhard: based on pini = 2MPa
Note on Y20: Michael Gebhard: max. APRR = 28,5 MPa/min (up to 7kg)
Note on Z20: Michael Gebhard: based on pini = 2MPa
Note on AA20: Michael Gebhard: based on pini = 2MPa
Note on Z30: Michael Gebhard: based on pini = 5 MPa
Note on AA30: Michael Gebhard: based on pini = 5 MPa
Note on Z31: Michael Gebhard: based on pini = 5 MPa
Note on AA31: Michael Gebhard: based on pini = 5 MPa
Note on Z32: Michael Gebhard: based on pini = 5 MPa
Note on AA32: Michael Gebhard: based on pini = 5 MPa
Note on Z33: Michael Gebhard: based on pini = 5 MPa
Note on AA33: Michael Gebhard: based on pini = 5 MPa
Note on Z34: Michael Gebhard: based on pini = 5 MPa
Note on AA34: Michael Gebhard: based on pini = 5 MPa
Note on Z35: Michael Gebhard: based on pini = 5 MPa
Note on AA35: Michael Gebhard: based on pini = 5 MPa
Note on Z36: Michael Gebhard: based on pini = 5 MPa
Note on AA36: Michael Gebhard: based on pini = 5 MPa
Note on Z37: Michael Gebhard: based on pini = 5 MPa
Note on AA37: Michael Gebhard: based on pini = 5 MPa
Note on HD37: Michael Gebhard: Vessel change from 4kg to 7kg (between Tamb 20°C and 10°C)
Note on Z38: Michael Gebhard: based on pini = 5 MPa
Note on AA38: Michael Gebhard: based on pini = 5 MPa
Note on Z39: Michael Gebhard: based on pini = 5 MPa
Note on AA39: Michael Gebhard: based on pini = 5 MPa
Note on Z40: Michael Gebhard: based on pini = 5 MPa
Note on AA40: Michael Gebhard: based on pini = 5 MPa
Note on Z41: Michael Gebhard: based on pini = 5 MPa
Note on AA41: Michael Gebhard: based on pini = 5 MPa
Note on Z42: Michael Gebhard: based on pini = 5 MPa
Note on AA42: Michael Gebhard: based on pini = 5 MPa
Note on Z52: Michael Gebhard: based on pini = 5 MPa
Note on AA52: Michael Gebhard: based on pini = 5 MPa
Note on Z53: Michael Gebhard: based on pini = 5 MPa
Note on AA53: Michael Gebhard: based on pini = 5 MPa
Note on Z54: Michael Gebhard: based on pini = 5 MPa
Note on AA54: Michael Gebhard: based on pini = 5 MPa
Note on Z55: Michael Gebhard: based on pini = 5 MPa
Note on AA55: Michael Gebhard: based on pini = 5 MPa
Note on Z56: Michael Gebhard: based on pini = 5 MPa
Note on AA56: Michael Gebhard: based on pini = 5 MPa
Note on Z57: Michael Gebhard: based on pini = 5 MPa
Note on AA57: Michael Gebhard: based on pini = 5 MPa
Note on Z58: Michael Gebhard: based on pini = 5 MPa
Note on AA58: Michael Gebhard: based on pini = 5 MPa
Note on Z59: Michael Gebhard: based on pini = 5 MPa
Note on AA59: Michael Gebhard: based on pini = 5 MPa
Note on Z60: Michael Gebhard: based on pini = 5 MPa
Note on AA60: Michael Gebhard: based on pini = 5 MPa
Note on Z61: Michael Gebhard: based on pini = 5 MPa
Note on AA61: Michael Gebhard: based on pini = 5 MPa
Note on Z62: Michael Gebhard: based on pini = 5 MPa
Note on AA62: Michael Gebhard: based on pini = 5 MPa
Note on Z63: Michael Gebhard: based on pini = 5 MPa
Note on AA63: Michael Gebhard: based on pini = 5 MPa
Note on Z64: Michael Gebhard: based on pini = 5 MPa
Note on AA64: Michael Gebhard: based on pini = 5 MPa
Note on Z84: Michael Gebhard: based on pini = 5 MPa
Note on AA84: Michael Gebhard: based on pini = 5 MPa
Note on Y85: Michael Gebhard: max. APRR = 28,5 MPa/min (up to 7kg)
Note on Z85: Michael Gebhard: based on pini = 2 MPa
Note on AA85: Michael Gebhard: based on pini = 2 MPa
Note on Y86: Michael Gebhard: max. APRR = 28,5 MPa/min (up to 7kg)
Note on Y87: Michael Gebhard: max. APRR = 28,5 MPa/min (up to 7kg)
Note on Y88: Michael Gebhard: max. APRR = 28,5 MPa/min (up to 7kg)
Note on Y89: Michael Gebhard: max. APRR = 28,5 MPa/min (up to 7kg)
Note on HD106: Michael Gebhard: Vessel change from 4kg to 7kg (between Tamb 20°C and 10°C)
Note on Z131: Michael Gebhard: based on pini = 5 MPa
Note on AA131: Michael Gebhard: based on pini = 5 MPa
Note on Y132: Michael Gebhard: max. APRR = 28,5 MPa/min (up to 7kg)
Note on Z132: Michael Gebhard: based on pini = 2 MPa
Note on AA132: Michael Gebhard: based on pini = 2 MPa
Note on Y133: Michael Gebhard: max. APRR = 28,5 MPa/min (up to 7kg)
Note on Y134: Michael Gebhard: max. APRR = 28,5 MPa/min (up to 7kg)
Note on Y135: Michael Gebhard: max. APRR = 28,5 MPa/min (up to 7kg)
Note on Y136: Michael Gebhard: max. APRR = 28,5 MPa/min (up to 7kg)
Note on HD153: Michael Gebhard: Vessel change from 4kg to 7kg (between Tamb 20°C and 10°C)

## 70MPa, 7-10kg (non-comm)
Lookup Table: 70MPa, -40 to -33°C, 7-10kg (included Step 2-1 SOC = 100%) | [14 empty] | Step 1 Information |  |  |  | Simulation Input |  |  |  |  | Simulation Results |  |  |  |  | Step 2 Information |  |  |  |  | Step 3 Information (7kg) | [13 empty] | Step 3 Information (10kg) | [13 empty] | Step 3 Information (7kg) | [13 empty] | Step 3 Information (10kg) | [13 empty] | Step 3 Information
H70-T40 7-10kg non-comm |  | Average Pressure Ramp Rate, APRR [MPa/min] | Target Pressure, Ptarget [MPa] | [11 empty] | H70-T40 7-10kg non-comm |  | Temperature [°C] |  | Ramp Rate [MPa/min] |  |  |  | Refueling Time Starting at 2 Mpa initial pressure [min] |  | Peak Flow [g/s] |  | max. APRR [MPa/min] 7-10kg | max. HPRR [MPa/min] 7-10kg | H70-T40 7-10kg non-comm |  | Temperature [°C] |  | Ramp Rate [MPa/min] APRR | H70-T40 7-10kg non-comm |  | Hot Case Final State of Charge, SOC (Hot Soak - No History) | [11 empty] | H70-T40 7-10kg non-comm |  | Hot Case Final State of Charge, SOC (Hot Soak - No History) | [11 empty] | H70-T40 7-10kg non-comm |  | Hot Case Final Gas Temperature [°C] (Hot Soak - No History) | [11 empty] | H70-T40 7-10kg non-comm |  | Hot Case Final Gas Temperature [°C] (Hot Soak - No History) | [11 empty] | H70-T40 7-10kg non-comm |  | Final State of Charge, SOC | [11 empty] | H70-T40 7-10kg non-comm |  | Final Gas Temperature [°C]
|  |  | Initial Tank Pressure, P0 [MPa] | [13 empty] | Hot Soak | Cold Fill | 10% slower | APRR | HPRR 7kg | HPRR 10kg | based on APRR | based on HPRR | 174l 7kg | 249l 10kg |  |  |  |  | Cold Soak | Cold Fill |  |  |  | Initial Tank Pressure, P0 [MPa] | [13 empty] | Initial Tank Pressure, P0 [MPa] | [13 empty] | Initial Tank Pressure, P0 [MPa] | [13 empty] | Initial Tank Pressure, P0 [MPa] | [13 empty] | Initial Tank Pressure, P0 [MPa] | [13 empty] | Initial Tank Pressure, P0 [MPa]
|  |  | 0.5 | 2 | 5 | 10 | 15 | 20 | 30 | 40 | 50 | 60 | 70 | > 70 | [21 empty] | 0.5 | 2 | 5 | 10 | 15 | 20 | 30 | 40 | 50 | 60 | 70 | > 70 |  |  | 0.5 | 2 | 5 | 10 | 15 | 20 | 30 | 40 | 50 | 60 | 70 | > 70 |  |  | 0.5 | 2 | 5 | 10 | 15 | 20 | 30 | 40 | 50 | 60 | 70 | > 70 |  |  | 0.5 | 2 | 5 | 10 | 15 | 20 | 30 | 40 | 50 | 60 | 70 | > 70 |  |  | 0.5 | 2 | 5 | 10 | 15 | 20 | 30 | 40 | 50 | 60 | 70 | > 70 |  |  | 0.5 | 2 | 5 | 10 | 15 | 20 | 30 | 40 | 50 | 60 | 70 | > 70
Ambient Temperature, Tamb [°C] | > 50 | no fueling | no fueling | no fueling | no fueling | no fueling | no fueling | no fueling | no fueling | no fueling | no fueling | no fueling | no fueling | no fueling | Ambient Temperature, Tamb [°C] | > 50 | no fueling | no fueling | no fueling | no fueling | no fueling | no fueling | no fueling | no fueling | no fueling | no fueling | 19.8837 | 22.3692 | Ambient Temperature, Tamb [°C] | > 50 | no fueling | no fueling | no fueling | Ambient Temperature, Tamb [°C] | > 50 | no fueling | no fueling | no fueling | no fueling | no fueling | no fueling | no fueling | no fueling | no fueling | no fueling | no fueling | no fueling | Ambient Temperature, Tamb [°C] | > 50 | no fueling | no fueling | no fueling | no fueling | no fueling | no fueling | no fueling | no fueling | no fueling | no fueling | no fueling | no fueling | Ambient Temperature, Tamb [°C] | > 50 | no fueling | no fueling | no fueling | no fueling | no fueling | no fueling | no fueling | no fueling | no fueling | no fueling | no fueling | no fueling | Ambient Temperature, Tamb [°C] | > 50 | no fueling | no fueling | no fueling | no fueling | no fueling | no fueling | no fueling | no fueling | no fueling | no fueling | no fueling | no fueling | Ambient Temperature, Tamb [°C] | > 50 | no fueling | no fueling | no fueling | no fueling | no fueling | no fueling | no fueling | no fueling | no fueling | no fueling | no fueling | no fueling | Ambient Temperature, Tamb [°C] | > 50 | no fueling | no fueling | no fueling | no fueling | no fueling | no fueling | no fueling | no fueling | no fueling | no fueling | no fueling | no fueling
| 50 | 7.6249 | 77.9403 | 78.7561 | 78.4159 | 77.8765 | 77.2897 | 77.2692 | 76.5038 | 76.002 | 75.2029 | 74.263 | 72.7907 | no fueling |  | 50 | 50 | -33 | 6.8624 | 7.6249 | 8.578 | 11.2429 | 10.0665 | 8.948 | 15.8655 | 29.1313 |  |  |  | 50 | 25 | -40 | 7.6249 |  | 50 | 92.35% | 93.03% | 92.82% | 92.55% | 92.27% | 92.49% | 92.47% | 92.81% | 93.1% | 93.51% | 94.06% | no fueling |  | 50 | 93.42% | 93.3% | 93.11% | 92.84% | 92.58% | 92.81% | 92.78% | 93.11% | 93.35% | 93.67% | 94.07% | no fueling |  | 50 | 85 | 84.9885 | 84.5683 | 83.629 | 82.4581 | 81.1647 | 77.8431 | 73.7791 | 68.7421 | 62.4402 | 53.2552 | no fueling |  | 50 | 83.6792 | 83.4927 | 83.0172 | 82.0297 | 80.8108 | 79.5024 | 76.1963 | 72.2401 | 67.4523 | 61.6335 | 53.2147 | no fueling |  | 50 | 92.35% | 93.03% | 92.82% | 92.55% | 92.27% | 92.49% | 92.47% | 92.81% | 93.1% | 93.51% | 94.06% | no fueling |  | 50 | 85 | 84.9885 | 84.5683 | 83.629 | 82.4581 | 81.1647 | 77.8431 | 73.7791 | 68.7421 | 62.4402 | 53.2552 | no fueling
| 45 | 10.9756 | 75.7537 | 77.4027 | 78.1231 | 77.5953 | 76.9885 | 77.1576 | 76.3909 | 75.9666 | 75.1424 | 74.2244 | 72.7581 | no fueling |  | 45 | 45 | -33 | 9.878 | 10.9756 | 12.3475 | 15.0529 | 6.87 | 6.1067 | 22.0797 | 37.5978 |  |  |  | 45 | 25 | -40 | 10.9756 |  | 45 | 90.51% | 91.9% | 92.6% | 92.42% | 92.23% | 92.69% | 92.85% | 93.43% | 93.85% | 94.41% | 95.08% | no fueling |  | 45 | 93.09% | 93% | 92.87% | 92.7% | 92.51% | 92.99% | 93.14% | 93.7% | 94.08% | 94.56% | 95.08% | no fueling |  | 45 | 85 | 85 | 84.4537 | 83.0252 | 81.3297 | 79.5912 | 75.323 | 70.4083 | 64.6123 | 57.7955 | 48.2187 | no fueling |  | 45 | 84.1073 | 83.7745 | 83.0022 | 81.5132 | 79.794 | 78.0344 | 73.7992 | 69.0043 | 63.4499 | 57.0775 | 48.1884 | no fueling |  | 45 | 90.51% | 91.9% | 92.6% | 92.42% | 92.23% | 92.69% | 92.85% | 93.43% | 93.85% | 94.41% | 95.08% | no fueling |  | 45 | 85 | 85 | 84.4537 | 83.0252 | 81.3297 | 79.5912 | 75.323 | 70.4083 | 64.6123 | 57.7955 | 48.2187 | no fueling
| 40 | 14.4943 | 72.7817 | 75.2661 | 77.8746 | 77.3308 | 76.6848 | 77.0071 | 76.2148 | 75.8645 | 75.0345 | 74.1587 | 72.7265 | no fueling |  | 40 | 40 | -33 | 13.0449 | 14.4943 | 16.3061 | 18.8156 | 5.0548 | 4.4932 | 28.1068 | 45.3644 |  |  |  | 40 | 25 | -40 | 14.4943 |  | 40 | 87.97% | 90.1% | 92.4% | 92.32% | 92.2% | 92.89% | 93.22% | 94.04% | 94.6% | 95.31% | 96.12% | no fueling |  | 40 | 92.77% | 92.71% | 92.64% | 92.57% | 92.46% | 93.15% | 93.49% | 94.28% | 94.81% | 95.44% | 96.13% | no fueling |  | 40 | 85 | 85 | 84.4114 | 82.3867 | 80.117 | 77.873 | 72.595 | 66.8574 | 60.3732 | 53.1094 | 43.1648 | no fueling |  | 40 | 84.7604 | 84.2629 | 83.1219 | 81.0405 | 78.7203 | 76.4774 | 71.2205 | 65.6077 | 59.3455 | 52.4855 | 43.1408 | no fueling |  | 40 | 87.97% | 90.1% | 92.4% | 92.32% | 92.2% | 92.89% | 93.22% | 94.04% | 94.6% | 95.31% | 96.12% | no fueling |  | 40 | 85 | 85 | 84.4114 | 82.3867 | 80.117 | 77.873 | 72.595 | 66.8574 | 60.3732 | 53.1094 | 43.1648 | no fueling
| 35 | 15.2558 | 72.2388 | 75.1008 | 77.3605 | 76.8248 | 76.1551 | 76.5831 | 75.8408 | 75.5789 | 74.8203 | 74.0348 | 72.6989 | no fueling |  | 35 | 40 | -33 | 13.7302 | 15.2558 | 17.1628 | 19.501 | 4.7917 | 4.2593 | 29.363 | 46.7373 |  |  |  | 35 | 25 | -40 | 15.2558 |  | 35 | 87.5% | 89.96% | 91.98% | 91.92% | 91.8% | 92.59% | 92.98% | 93.87% | 94.5% | 95.27% | 96.12% | no fueling |  | 35 | 92.31% | 92.26% | 92.2% | 92.16% | 92.04% | 92.83% | 93.22% | 94.1% | 94.69% | 95.39% | 96.13% | no fueling |  | 35 | 85 | 85 | 84.3262 | 82.2093 | 79.8506 | 77.5634 | 72.1968 | 66.4274 | 59.9557 | 52.7799 | 43.0493 | no fueling |  | 35 | 84.8687 | 84.3426 | 83.1534 | 80.9616 | 78.5624 | 76.2866 | 70.9393 | 65.2807 | 59.0107 | 52.2081 | 43.0275 | no fueling |  | 35 | 87.5% | 89.96% | 91.98% | 91.92% | 91.8% | 92.59% | 92.98% | 93.87% | 94.5% | 95.27% | 96.12% | no fueling |  | 35 | 85 | 85 | 84.3262 | 82.2093 | 79.8506 | 77.5634 | 72.1968 | 66.4274 | 59.9557 | 52.7799 | 43.0493 | no fueling
| 30 | 17.9309 | 70.4896 | 73.9241 | 76.6597 | 76.0243 | 76.177 | 75.7368 | 74.8203 | 74.5079 | 73.5959 | 72.7039 | 71.3137 | no fueling |  | 30 | 36.7 | -33 | 16.1378 | 17.9309 | 20.1723 | 22.274 | 4.0112 | 3.5655 | 33.5907 | 52.0881 |  |  |  | 30 | 20 | -40 | 17.9309 |  | 30 | 85.97% | 88.95% | 91.43% | 91.37% | 91.99% | 92.16% | 92.54% | 93.52% | 94.13% | 94.92% | 95.91% | no fueling |  | 30 | 90.4% | 91.67% | 91.61% | 91.57% | 92.2% | 92.37% | 92.76% | 93.72% | 94.3% | 95.01% | 95.91% | no fueling |  | 30 | 85 | 85 | 84.1593 | 81.5473 | 78.931 | 76.0393 | 69.8734 | 63.4701 | 56.4179 | 48.7343 | 38.1783 | no fueling |  | 30 | 85 | 84.6107 | 83.1335 | 80.4636 | 77.7994 | 74.9157 | 68.7608 | 62.459 | 55.5938 | 48.2843 | 38.1738 | no fueling |  | 30 | 85.97% | 88.95% | 91.43% | 91.37% | 91.99% | 92.16% | 92.54% | 93.52% | 94.13% | 94.92% | 95.91% | no fueling |  | 30 | 85 | 85 | 84.1593 | 81.5473 | 78.931 | 76.0393 | 69.8734 | 63.4701 | 56.4179 | 48.7343 | 38.1783 | no fueling
| 25 | 19.8837 | 71.105 | 74.9576 | 75.8954 | 75.1618 | 75.3372 | 74.82 | 73.7366 | 73.3797 | 72.3213 | 71.3327 | no fueling | no fueling |  | 25 | 33.3 | -33 | 17.8953 | 19.8837 | 23.2748 | 25.0845 | 3.6692 | 3.1346 | 37.7323 | 57.2754 |  |  |  | 25 | 15 | -40 | 19.8837 |  | 25 | 86.51% | 89.84% | 90.9% | 90.83% | 91.55% | 91.72% | 92.1% | 93.16% | 93.75% | 94.56% | no fueling | no fueling |  | 25 | 89.97% | 91.1% | 91.05% | 91.01% | 91.73% | 91.91% | 92.29% | 93.34% | 93.9% | 94.63% | no fueling | no fueling |  | 25 | 85 | 85 | 83.5431 | 80.4832 | 77.4769 | 74.1894 | 67.2827 | 60.3012 | 52.6999 | 44.5084 | no fueling | no fueling |  | 25 | 85 | 84.4567 | 82.6856 | 79.5435 | 76.5122 | 73.2032 | 66.3037 | 59.4092 | 51.9851 | 44.1702 | no fueling | no fueling |  | 25 | 86.51% | 89.84% | 90.9% | 90.83% | 91.55% | 91.72% | 92.1% | 93.16% | 93.75% | 94.56% | no fueling | no fueling |  | 25 | 85 | 85 | 83.5431 | 80.4832 | 77.4769 | 74.1894 | 67.2827 | 60.3012 | 52.6999 | 44.5084 | no fueling | no fueling
| 20 | 19.8837 | 75.6927 | 75.4376 | 74.955 | 74.1431 | 74.3198 | 73.747 | 72.5353 | 72.1479 | 70.9686 | 69.9208 | no fueling | no fueling |  | 20 | 30 | -33 | 17.8953 | 19.8837 | 26.4638 | 26.5868 | 3.6934 | 2.775 | 41.78 | 60.0013 |  |  |  | 20 | 10 | -40 | 19.8837 |  | 20 | 90.52% | 90.46% | 90.4% | 90.33% | 91.09% | 91.27% | 91.64% | 92.77% | 93.35% | 94.2% | no fueling | no fueling |  | 20 | 90.63% | 90.59% | 90.54% | 90.48% | 91.25% | 91.44% | 91.81% | 92.93% | 93.48% | 94.26% | no fueling | no fueling |  | 20 | 84.681 | 83.8113 | 81.8985 | 78.5061 | 75.2341 | 71.6564 | 64.2019 | 56.7701 | 48.7038 | 40.0564 | no fueling | no fueling |  | 20 | 84.0414 | 83.1142 | 81.1406 | 77.6949 | 74.3677 | 70.7715 | 63.326 | 55.973 | 48.0766 | 39.8059 | no fueling | no fueling |  | 20 | 90.52% | 90.46% | 90.4% | 90.33% | 91.09% | 91.27% | 91.64% | 92.77% | 93.35% | 94.2% | no fueling | no fueling |  | 20 | 84.681 | 83.8113 | 81.8985 | 78.5061 | 75.2341 | 71.6564 | 64.2019 | 56.7701 | 48.7038 | 40.0564 | no fueling | no fueling
| 10 | 19.8837 | 74.0413 | 73.6525 | 73.0626 | 72.0414 | 72.2651 | 71.5754 | 70.7879 | 69.6412 | 68.5877 | 67.0395 | no fueling | no fueling |  | 10 | 25 | -33 | 17.8953 | 19.8837 | 32.067 | 26.5038 | 3.6036 | 2.7035 | 48.4821 | 60.0024 |  |  |  | 10 | 0 | -40 | 19.8837 |  | 10 | 89.54% | 89.39% | 89.29% | 89.12% | 90.02% | 90.17% | 91.04% | 91.69% | 92.5% | 93.12% | no fueling | no fueling |  | 10 | 89.61% | 89.48% | 89.39% | 89.23% | 90.14% | 90.3% | 91.18% | 91.82% | 92.6% | 93.14% | no fueling | no fueling |  | 10 | 82.3326 | 81.2873 | 79.0562 | 75.1193 | 71.4105 | 67.3589 | 59.2591 | 50.8068 | 42.1707 | 32.4407 | no fueling | no fueling |  | 10 | 81.9304 | 80.8369 | 78.5339 | 74.5416 | 70.7723 | 66.6842 | 58.5758 | 50.1919 | 41.7043 | 32.331 | no fueling | no fueling |  | 10 | 89.54% | 89.39% | 89.29% | 89.12% | 90.02% | 90.17% | 91.04% | 91.69% | 92.5% | 93.12% | no fueling | no fueling |  | 10 | 82.3326 | 81.2873 | 79.0562 | 75.1193 | 71.4105 | 67.3589 | 59.2591 | 50.8068 | 42.1707 | 32.4407 | no fueling | no fueling
| 0 | 19.8837 | 73.0184 | 72.5057 | 71.6143 | 71.1794 | 70.1838 | 69.3629 | 68.4244 | 67.0695 | 65.8498 | 64.1 | no fueling | no fueling |  | 0 | 15 | -33 | 17.8953 | 19.8837 | 41.9466 | 26.3718 | 3.5459 | 2.6735 | 59.1981 | 59.9965 |  |  |  | 0 | -10 | -40 | 19.8837 |  | 0 | 89.27% | 89.07% | 88.82% | 89.31% | 89.35% | 89.56% | 90.62% | 91.39% | 92.34% | 93.1% | no fueling | no fueling |  | 0 | 89.3% | 89.11% | 88.87% | 89.37% | 89.43% | 89.65% | 90.71% | 91.48% | 92.4% | 93.11% | no fueling | no fueling |  | 0 | 78.966 | 77.5956 | 74.7416 | 70.0671 | 65.1473 | 60.1974 | 50.5169 | 40.6174 | 30.7148 | 19.5559 | no fueling | no fueling |  | 0 | 78.8076 | 77.4126 | 74.4879 | 69.7313 | 64.737 | 59.7539 | 50.045 | 40.1814 | 30.4055 | 19.526 | no fueling | no fueling |  | 0 | 89.27% | 89.07% | 88.82% | 89.31% | 89.35% | 89.56% | 90.62% | 91.39% | 92.34% | 93.1% | no fueling | no fueling |  | 0 | 78.966 | 77.5956 | 74.7416 | 70.0671 | 65.1473 | 60.1974 | 50.5169 | 40.6174 | 30.7148 | 19.5559 | no fueling | no fueling
| -10 | 19.8837 | 72.2673 | 71.7683 | 70.8758 | 70.3907 | 69.0844 | 67.7126 | 66.0093 | 64.4208 | 63.0261 | 61.1957 | no fueling | no fueling |  | -10 | 15 | -33 | 17.8953 | 19.8837 | 42.6828 | 26.3373 | 3.5088 | 2.649 | 60.0005 | 59.9998 |  |  |  | -10 | -20 | -40 | 19.8837 |  | -10 | 88.8% | 88.62% | 88.37% | 88.83% | 88.61% | 88.36% | 88.77% | 89.33% | 90.14% | 90.86% | no fueling | no fueling |  | -10 | 88.79% | 88.61% | 88.38% | 88.85% | 88.65% | 88.4% | 88.83% | 89.39% | 90.18% | 90.86% | no fueling | no fueling |  | -10 | 77.9538 | 76.5476 | 73.6299 | 68.8655 | 63.7803 | 58.5672 | 48.3723 | 38.1531 | 27.9311 | 16.3137 | no fueling | no fueling |  | -10 | 78.0204 | 76.578 | 73.5938 | 68.7407 | 63.5767 | 58.3164 | 48.0774 | 37.8689 | 27.7486 | 16.3115 | no fueling | no fueling |  | -10 | 88.79% | 88.61% | 88.37% | 88.83% | 88.61% | 88.36% | 88.77% | 89.33% | 90.14% | 90.86% | no fueling | no fueling |  | -10 | 78.0204 | 76.578 | 73.6299 | 68.8655 | 63.7803 | 58.5672 | 48.3723 | 38.1531 | 27.9311 | 16.3137 | no fueling | no fueling
| -20 | 19.8837 | 71.5152 | 71.039 | 70.1642 | 69.7291 | 68.4457 | 67.0803 | 64.9355 | 62.0412 | 60.1054 | no fueling | no fueling | no fueling |  | -20 | 15 | -33 | 17.8953 | 19.8837 | 42.6082 | 26.2997 | 3.4721 | 2.6251 | 59.9976 | 60.0005 |  |  |  | -20 | -30 | -40 | 19.8837 |  | -20 | 88.33% | 88.17% | 87.94% | 88.45% | 88.26% | 88.01% | 88.04% | 87.47% | 87.79% | no fueling | no fueling | no fueling |  | -20 | 88.28% | 88.12% | 87.91% | 88.44% | 88.26% | 88.02% | 88.07% | 87.5% | 87.81% | no fueling | no fueling | no fueling |  | -20 | 76.9365 | 75.4875 | 72.5141 | 67.6927 | 62.5549 | 57.2898 | 46.8556 | 35.7627 | 24.9575 | no fueling | no fueling | no fueling |  | -20 | 77.2115 | 75.7401 | 72.6906 | 67.7808 | 62.562 | 57.2597 | 46.7371 | 35.6233 | 24.8812 | no fueling | no fueling | no fueling |  | -20 | 88.28% | 88.12% | 87.91% | 88.44% | 88.26% | 88.01% | 88.04% | 87.47% | 87.79% | no fueling | no fueling | no fueling |  | -20 | 77.2115 | 75.7401 | 72.6906 | 67.7808 | 62.562 | 57.2898 | 46.8556 | 35.7627 | 24.9575 | no fueling | no fueling | no fueling
| -30 | 19.8837 | 70.4596 | 70.0761 | 69.2631 | 68.9243 | 67.6748 | 66.3398 | 64.2973 | 61.3975 | 58.5355 | no fueling | no fueling | no fueling |  | -30 | 15 | -33 | 17.8953 | 19.8837 | 42.5476 | 26.2638 | 3.4237 | 2.592 | 60.0005 | 60.0011 |  |  |  | -30 | -40 | -40 | 19.8837 |  | -30 | 87.59% | 87.52% | 87.35% | 87.95% | 87.8% | 87.57% | 87.69% | 87.09% | 86.56% | no fueling | no fueling | no fueling |  | -30 | 87.5% | 87.43% | 87.28% | 87.9% | 87.76% | 87.54% | 87.68% | 87.09% | 86.57% | no fueling | no fueling | no fueling |  | -30 | 75.8384 | 74.3796 | 71.3392 | 66.4685 | 61.2676 | 55.9747 | 45.5361 | 34.4519 | 23.0155 | no fueling | no fueling | no fueling |  | -30 | 76.3351 | 74.8336 | 71.7264 | 66.7629 | 61.4883 | 56.1251 | 45.5917 | 34.4507 | 23.0048 | no fueling | no fueling | no fueling |  | -30 | 87.5% | 87.43% | 87.28% | 87.9% | 87.76% | 87.54% | 87.68% | 87.09% | 86.56% | no fueling | no fueling | no fueling |  | -30 | 76.3351 | 74.8336 | 71.7264 | 66.7629 | 61.4883 | 56.1251 | 45.5917 | 34.4519 | 23.0155 | no fueling | no fueling | no fueling
| -40 | 19.8837 | 69.9594 | 69.5773 | 68.7611 | 68.4443 | 67.2085 | 65.889 | 63.9042 | 61.0872 | 58.3693 | no fueling | no fueling | no fueling |  | -40 | 15 | -33 | 17.8953 | 19.8837 | 42.4816 | 26.2267 | 3.3986 | 2.5767 | 59.9997 | 60.0002 |  |  |  | -40 | -40 | -40 | 19.8837 |  | -40 | 87.3% | 87.23% | 87.07% | 87.7% | 87.55% | 87.34% | 87.5% | 86.96% | 86.52% | no fueling | no fueling | no fueling |  | -40 | 87.17% | 87.11% | 86.96% | 87.6% | 87.47% | 87.27% | 87.45% | 86.93% | 86.51% | no fueling | no fueling | no fueling |  | -40 | 74.9814 | 73.5116 | 70.4071 | 65.4987 | 60.2905 | 54.9827 | 44.5651 | 33.5706 | 22.4064 | no fueling | no fueling | no fueling |  | -40 | 75.676 | 74.155 | 71.0078 | 66.0074 | 60.7089 | 55.3308 | 44.8098 | 33.7201 | 22.4705 | no fueling | no fueling | no fueling |  | -40 | 87.17% | 87.11% | 86.96% | 87.6% | 87.47% | 87.27% | 87.45% | 86.93% | 86.51% | no fueling | no fueling | no fueling |  | -40 | 75.676 | 74.155 | 71.0078 | 66.0074 | 60.7089 | 55.3308 | 44.8098 | 33.7201 | 22.4705 | no fueling | no fueling | no fueling
| < -40 | no fueling | no fueling | no fueling | no fueling | no fueling | no fueling | no fueling | no fueling | no fueling | no fueling | no fueling | no fueling | no fueling |  | < -40 | no fueling | no fueling | no fueling | no fueling | no fueling | no fueling | no fueling | no fueling | no fueling | no fueling |  |  |  | < -40 | no fueling | no fueling | no fueling |  | < -40 | no fueling | no fueling | no fueling | no fueling | no fueling | no fueling | no fueling | no fueling | no fueling | no fueling | no fueling | no fueling |  | < -40 | no fueling | no fueling | no fueling | no fueling | no fueling | no fueling | no fueling | no fueling | no fueling | no fueling | no fueling | no fueling |  | < -40 | no fueling | no fueling | no fueling | no fueling | no fueling | no fueling | no fueling | no fueling | no fueling | no fueling | no fueling | no fueling |  | < -40 | no fueling | no fueling | no fueling | no fueling | no fueling | no fueling | no fueling | no fueling | no fueling | no fueling | no fueling | no fueling |  | < -40 | no fueling | no fueling | no fueling | no fueling | no fueling | no fueling | no fueling | no fueling | no fueling | no fueling | no fueling | no fueling |  | < -40 | no fueling | no fueling | no fueling | no fueling | no fueling | no fueling | no fueling | no fueling | no fueling | no fueling | no fueling | no fueling
Lookup Table: 70MPa, -33 to -26°C, 7-10kg (included Step 2-1 SOC = 100%) | [14 empty] | Step 1 Information |  |  |  | Simulation Input |  |  |  |  | Simulation Results |  |  |  |  | Step 2 Information |  |  |  |  | Step 3 Information (7kg) | [13 empty] | Step 3 Information (10kg) | [13 empty] | Step 3 Information (7kg) | [13 empty] | Step 3 Information (10kg) | [13 empty] | Step 3 Information
H70-T30 7-10kg non-comm |  | Average Pressure Ramp Rate, APRR [MPa/min] | Target Pressure, Ptarget [MPa] | [11 empty] | H70-T30 7-10kg non-comm |  | Temperature [°C] |  | Ramp Rate [MPa/min] |  |  |  | Refueling Time Starting at 2 Mpa initial pressure [min] |  | Peak Flow [g/s] |  | max. APRR [MPa/min] 7-10kg | max. HPRR [MPa/min] 7-10kg | H70-T30 7-10kg non-comm |  | Temperature [°C] |  | Ramp Rate [MPa/min] APRR | H70-T30 7-10kg non-comm |  | Hot Case Final State of Charge, SOC (Hot Soak - No History) | [11 empty] | H70-T30 7-10kg non-comm |  | Hot Case Final State of Charge, SOC (Hot Soak - No History) | [11 empty] | H70-T30 7-10kg non-comm |  | Hot Case Final Gas Temperature [°C] (Hot Soak - No History) | [11 empty] | H70-T30 7-10kg non-comm |  | Hot Case Final Gas Temperature [°C] (Hot Soak - No History) | [11 empty] | H70-T30 7-10kg non-comm |  | Final State of Charge, SOC | [11 empty] | H70-T30 7-10kg non-comm |  | Final Gas Temperature [°C]
|  |  | Initial Tank Pressure, P0 [MPa] | [13 empty] | Hot Soak | Cold Fill | 10% slower | APRR | HPRR 7kg | HPRR 10kg | based on APRR | based on HPRR | 174l 7kg | 249l 10kg |  |  |  |  | Cold Soak | Cold Fill |  |  |  | Initial Tank Pressure, P0 [MPa] | [13 empty] | Initial Tank Pressure, P0 [MPa] | [13 empty] | Initial Tank Pressure, P0 [MPa] | [13 empty] | Initial Tank Pressure, P0 [MPa] | [13 empty] | Initial Tank Pressure, P0 [MPa] | [13 empty] | Initial Tank Pressure, P0 [MPa]
|  |  | 0.5 | 2 | 5 | 10 | 15 | 20 | 30 | 40 | 50 | 60 | 70 | > 70 | [21 empty] | 0.5 | 2 | 5 | 10 | 15 | 20 | 30 | 40 | 50 | 60 | 70 | > 70 |  |  | 0.5 | 2 | 5 | 10 | 15 | 20 | 30 | 40 | 50 | 60 | 70 | > 70 |  |  | 0.5 | 2 | 5 | 10 | 15 | 20 | 30 | 40 | 50 | 60 | 70 | > 70 |  |  | 0.5 | 2 | 5 | 10 | 15 | 20 | 30 | 40 | 50 | 60 | 70 | > 70 |  |  | 0.5 | 2 | 5 | 10 | 15 | 20 | 30 | 40 | 50 | 60 | 70 | > 70 |  |  | 0.5 | 2 | 5 | 10 | 15 | 20 | 30 | 40 | 50 | 60 | 70 | > 70
Ambient Temperature, Tamb [°C] | > 50 | no fueling | no fueling | no fueling | no fueling | no fueling | no fueling | no fueling | no fueling | no fueling | no fueling | no fueling | no fueling | no fueling | Ambient Temperature, Tamb [°C] | > 50 | no fueling | no fueling | no fueling | no fueling | no fueling | no fueling | no fueling | no fueling | no fueling | no fueling | 19.8837 | 22.3692 | Ambient Temperature, Tamb [°C] | > 50 | no fueling | no fueling | no fueling | Ambient Temperature, Tamb [°C] | > 50 | no fueling | no fueling | no fueling | no fueling | no fueling | no fueling | no fueling | no fueling | no fueling | no fueling | no fueling | no fueling | Ambient Temperature, Tamb [°C] | > 50 | no fueling | no fueling | no fueling | no fueling | no fueling | no fueling | no fueling | no fueling | no fueling | no fueling | no fueling | no fueling | Ambient Temperature, Tamb [°C] | > 50 | no fueling | no fueling | no fueling | no fueling | no fueling | no fueling | no fueling | no fueling | no fueling | no fueling | no fueling | no fueling | Ambient Temperature, Tamb [°C] | > 50 | no fueling | no fueling | no fueling | no fueling | no fueling | no fueling | no fueling | no fueling | no fueling | no fueling | no fueling | no fueling | Ambient Temperature, Tamb [°C] | > 50 | no fueling | no fueling | no fueling | no fueling | no fueling | no fueling | no fueling | no fueling | no fueling | no fueling | no fueling | no fueling | Ambient Temperature, Tamb [°C] | > 50 | no fueling | no fueling | no fueling | no fueling | no fueling | no fueling | no fueling | no fueling | no fueling | no fueling | no fueling | no fueling
| 50 | 3.0765 | 76.0887 | 77.5356 | 78.7846 | 78.1261 | 77.4592 | 77.098 | 76.1823 | 75.501 | 74.8064 | 74.0403 | 72.8016 | no fueling |  | 50 | 50 | -26 | 2.7688 | 3.0765 | 3.4611 | 4.2702 | 24.5525 | 21.8244 | 6.5445 | 11.6549 |  |  |  | 50 | 25 | -33 | 3.0765 |  | 50 | 90.8% | 92.01% | 93.11% | 92.78% | 92.47% | 92.44% | 92.33% | 92.52% | 92.86% | 93.39% | 94.09% | no fueling |  | 50 | 93.69% | 93.55% | 93.32% | 92.99% | 92.69% | 92.67% | 92.56% | 92.76% | 93.07% | 93.53% | 94.11% | no fueling |  | 50 | 85 | 85 | 84.6739 | 83.4978 | 82.146 | 80.6619 | 77.1599 | 73.0657 | 68.1987 | 62.0911 | 53.1414 | no fueling |  | 50 | 84.4576 | 84.1718 | 83.5475 | 82.3431 | 80.9481 | 79.4471 | 75.9054 | 71.8276 | 67.1077 | 61.3936 | 53.0811 | no fueling |  | 50 | 90.8% | 92.01% | 93.11% | 92.78% | 92.47% | 92.44% | 92.33% | 92.52% | 92.86% | 93.39% | 94.09% | no fueling |  | 50 | 85 | 85 | 84.6739 | 83.4978 | 82.146 | 80.6619 | 77.1599 | 73.0657 | 68.1987 | 62.0911 | 53.1414 | no fueling
| 45 | 4.914 | 75.0619 | 76.9474 | 78.0031 | 77.4144 | 76.7606 | 76.6468 | 75.8945 | 75.4109 | 74.7772 | 74.0256 | 72.7741 | no fueling |  | 45 | 45 | -26 | 4.4226 | 4.914 | 5.5282 | 6.4841 | 15.252 | 13.5573 | 10.4258 | 17.4832 |  |  |  | 45 | 25 | -33 | 4.914 |  | 45 | 89.93% | 91.52% | 92.5% | 92.29% | 92.07% | 92.32% | 92.49% | 93.02% | 93.58% | 94.29% | 95.11% | no fueling |  | 45 | 92.96% | 92.86% | 92.69% | 92.5% | 92.28% | 92.54% | 92.72% | 93.24% | 93.78% | 94.42% | 95.12% | no fueling |  | 45 | 85 | 85 | 84.4356 | 82.9112 | 81.1536 | 79.3096 | 74.9983 | 70.0826 | 64.374 | 57.5191 | 48.1509 | no fueling |  | 45 | 84.6235 | 84.2456 | 83.4053 | 81.8165 | 80.0241 | 78.1446 | 73.782 | 68.9015 | 63.3516 | 56.872 | 48.1068 | no fueling |  | 45 | 89.93% | 91.52% | 92.5% | 92.29% | 92.07% | 92.32% | 92.49% | 93.02% | 93.58% | 94.29% | 95.11% | no fueling |  | 45 | 85 | 85 | 84.4356 | 82.9112 | 81.1536 | 79.3096 | 74.9983 | 70.0826 | 64.374 | 57.5191 | 48.1509 | no fueling
| 40 | 7.0525 | 72.7872 | 75.5212 | 77.5457 | 76.9966 | 76.8055 | 76.4375 | 75.7538 | 75.3817 | 74.7418 | 73.9969 | 72.7434 | no fueling |  | 40 | 40 | -26 | 6.3472 | 7.0525 | 7.9341 | 9.0049 | 10.4248 | 9.2665 | 14.7186 | 23.7465 |  |  |  | 40 | 25 | -33 | 7.0525 |  | 40 | 87.98% | 90.32% | 92.14% | 92.04% | 92.28% | 92.42% | 92.83% | 93.62% | 94.36% | 95.23% | 96.14% | no fueling |  | 40 | 92.39% | 92.4% | 92.32% | 92.24% | 92.49% | 92.63% | 93.05% | 93.84% | 94.55% | 95.35% | 96.15% | no fueling |  | 40 | 85 | 85 | 84.3468 | 82.3522 | 80.2086 | 77.8391 | 72.5971 | 66.8286 | 60.3076 | 52.8389 | 43.1341 | no fueling |  | 40 | 85 | 84.4982 | 83.3752 | 81.3124 | 79.1139 | 76.7124 | 71.443 | 65.725 | 59.3717 | 52.2507 | 43.1023 | no fueling |  | 40 | 87.98% | 90.32% | 92.14% | 92.04% | 92.28% | 92.42% | 92.83% | 93.62% | 94.36% | 95.23% | 96.14% | no fueling |  | 40 | 85 | 85 | 84.3468 | 82.3522 | 80.2086 | 77.8391 | 72.5971 | 66.8286 | 60.3076 | 52.8389 | 43.1341 | no fueling
| 35 | 7.4677 | 72.4568 | 75.2879 | 76.9611 | 76.4378 | 76.313 | 75.9817 | 75.373 | 75.0963 | 74.533 | 73.8782 | 72.7162 | no fueling |  | 35 | 40 | -26 | 6.7209 | 7.4677 | 8.4012 | 9.4282 | 9.814 | 8.7236 | 15.5357 | 24.7693 |  |  |  | 35 | 25 | -33 | 7.4677 |  | 35 | 87.69% | 90.12% | 91.66% | 91.6% | 91.9% | 92.07% | 92.56% | 93.45% | 94.25% | 95.19% | 96.14% | no fueling |  | 35 | 91.65% | 91.9% | 91.83% | 91.78% | 92.09% | 92.27% | 92.77% | 93.65% | 94.43% | 95.3% | 96.15% | no fueling |  | 35 | 85 | 85 | 84.2518 | 82.2029 | 80.0037 | 77.5905 | 72.2664 | 66.4545 | 59.9208 | 52.5202 | 43.0257 | no fueling |  | 35 | 85 | 84.5351 | 83.3744 | 81.2438 | 79.0058 | 76.5631 | 71.2104 | 65.4389 | 59.0608 | 51.9798 | 42.9971 | no fueling |  | 35 | 87.69% | 90.12% | 91.66% | 91.6% | 91.9% | 92.07% | 92.56% | 93.45% | 94.25% | 95.19% | 96.14% | no fueling |  | 35 | 85 | 85 | 84.2518 | 82.2029 | 80.0037 | 77.5905 | 72.2664 | 66.4545 | 59.9208 | 52.5202 | 43.0257 | no fueling
| 30 | 9.2682 | 70.7518 | 74.1642 | 76.2205 | 75.6299 | 75.5558 | 75.1719 | 74.4204 | 74.0888 | 73.3665 | 72.5906 | 71.3223 | no fueling |  | 30 | 36.7 | -26 | 8.3413 | 9.2682 | 10.4267 | 11.4607 | 7.7862 | 6.9211 | 18.9315 | 29.5146 |  |  |  | 30 | 20 | -33 | 9.2682 |  | 30 | 86.2% | 89.16% | 91.08% | 91.03% | 91.44% | 91.64% | 92.15% | 93.13% | 93.93% | 94.88% | 95.91% | no fueling |  | 30 | 89.81% | 91.28% | 91.22% | 91.19% | 91.62% | 91.82% | 92.34% | 93.31% | 94.08% | 94.97% | 95.91% | no fueling |  | 30 | 85 | 85 | 84.0532 | 81.5947 | 79.0172 | 76.2113 | 70.1175 | 63.6223 | 56.4257 | 48.4576 | 38.1822 | no fueling |  | 30 | 85 | 84.6782 | 83.2702 | 80.7194 | 78.0922 | 75.2445 | 69.1391 | 62.6996 | 55.6607 | 48.0115 | 38.1768 | no fueling |  | 30 | 86.2% | 89.16% | 91.08% | 91.03% | 91.44% | 91.64% | 92.15% | 93.13% | 93.93% | 94.88% | 95.91% | no fueling |  | 30 | 85 | 85 | 84.0532 | 81.5947 | 79.0172 | 76.2113 | 70.1175 | 63.6223 | 56.4257 | 48.4576 | 38.1822 | no fueling
| 25 | 11.2263 | 68.9551 | 72.9513 | 75.514 | 74.8356 | 74.8091 | 74.3521 | 73.431 | 73.0428 | 72.1519 | 71.263 | no fueling | no fueling |  | 25 | 33.3 | -26 | 10.1037 | 11.2263 | 12.6296 | 13.604 | 6.3201 | 5.6179 | 22.4524 | 34.2922 |  |  |  | 25 | 15 | -33 | 11.2263 |  | 25 | 84.61% | 88.12% | 90.51% | 90.47% | 91% | 91.21% | 91.73% | 92.79% | 93.58% | 94.55% | no fueling | no fueling |  | 25 | 87.74% | 90.68% | 90.64% | 90.62% | 91.16% | 91.38% | 91.9% | 92.96% | 93.72% | 94.62% | no fueling | no fueling |  | 25 | 85 | 85 | 83.9064 | 80.9464 | 77.9642 | 74.7301 | 67.8179 | 60.6381 | 52.7877 | 44.2761 | no fueling | no fueling |  | 25 | 85 | 84.9009 | 83.1949 | 80.1653 | 77.1263 | 73.8617 | 66.934 | 59.8177 | 52.1215 | 43.9259 | no fueling | no fueling |  | 25 | 84.61% | 88.12% | 90.51% | 90.47% | 91% | 91.21% | 91.73% | 92.79% | 93.58% | 94.55% | no fueling | no fueling |  | 25 | 85 | 85 | 83.9064 | 80.9464 | 77.9642 | 74.7301 | 67.8179 | 60.6381 | 52.7877 | 44.2761 | no fueling | no fueling
| 20 | 13.2858 | 67.2052 | 71.94 | 74.8356 | 74.0523 | 74.065 | 73.5273 | 72.4096 | 71.9686 | 70.8907 | 69.8982 | no fueling | no fueling |  | 20 | 30 | -26 | 11.9572 | 13.2858 | 14.9465 | 15.8391 | 5.2643 | 4.6793 | 25.982 | 39.0559 |  |  |  | 20 | 10 | -33 | 13.2858 |  | 20 | 83.04% | 87.24% | 89.97% | 89.93% | 90.57% | 90.8% | 91.3% | 92.46% | 93.21% | 94.2% | no fueling | no fueling |  | 20 | 85.66% | 89.72% | 90.08% | 90.05% | 90.71% | 90.94% | 91.45% | 92.6% | 93.33% | 94.26% | no fueling | no fueling |  | 20 | 85 | 85 | 83.7038 | 80.2491 | 76.8211 | 73.1296 | 65.3718 | 57.5145 | 49.0142 | 39.9656 | no fueling | no fueling |  | 20 | 85 | 85 | 83.0953 | 79.5658 | 76.0963 | 72.3664 | 64.5918 | 56.7987 | 48.4446 | 39.709 | no fueling | no fueling |  | 20 | 83.04% | 87.24% | 89.97% | 89.93% | 90.57% | 90.8% | 91.3% | 92.46% | 93.21% | 94.2% | no fueling | no fueling |  | 20 | 85 | 85 | 83.7038 | 80.2491 | 76.8211 | 73.1296 | 65.3718 | 57.5145 | 49.0142 | 39.9656 | no fueling | no fueling
| 10 | 16.9731 | 64.7306 | 70.0004 | 73.3841 | 72.3456 | 72.4467 | 71.731 | 70.8554 | 69.6793 | 68.5959 | 67.0555 | no fueling | no fueling |  | 10 | 25 | -26 | 15.2758 | 16.9731 | 19.0947 | 19.6225 | 4.0064 | 3.5612 | 31.9325 | 46.6886 |  |  |  | 10 | 0 | -33 | 16.9731 |  | 10 | 80.78% | 85.54% | 88.79% | 88.68% | 89.54% | 89.75% | 90.69% | 91.46% | 92.39% | 93.12% | no fueling | no fueling |  | 10 | 81.94% | 86.83% | 88.86% | 88.76% | 89.64% | 89.86% | 90.8% | 91.57% | 92.47% | 93.14% | no fueling | no fueling |  | 10 | 85 | 85 | 83.3211 | 78.9627 | 74.7794 | 70.3019 | 61.3486 | 52.1126 | 42.7487 | 32.4998 | no fueling | no fueling |  | 10 | 85 | 85 | 82.9704 | 78.5207 | 74.2867 | 69.7584 | 60.7942 | 51.5969 | 42.3529 | 32.398 | no fueling | no fueling |  | 10 | 80.78% | 85.54% | 88.79% | 88.68% | 89.54% | 89.75% | 90.69% | 91.46% | 92.39% | 93.12% | no fueling | no fueling |  | 10 | 85 | 85 | 83.3211 | 78.9627 | 74.7794 | 70.3019 | 61.3486 | 52.1126 | 42.7487 | 32.4998 | no fueling | no fueling
| 0 | 19.8837 | 70.5549 | 73.2131 | 72.2683 | 71.7502 | 70.6706 | 69.7712 | 68.7027 | 67.2337 | 65.9275 | 64.1138 | no fueling | no fueling |  | 0 | 15 | -26 | 17.8953 | 19.8837 | 26.5886 | 26.5752 | 3.5815 | 2.6797 | 41.6585 | 59.4901 |  |  |  | 0 | -10 | -33 | 19.8837 |  | 0 | 86.26% | 88.51% | 88.29% | 88.83% | 88.92% | 89.19% | 90.35% | 91.22% | 92.27% | 93.1% | no fueling | no fueling |  | 0 | 86.03% | 88.51% | 88.3% | 88.86% | 88.97% | 89.24% | 90.42% | 91.29% | 92.32% | 93.11% | no fueling | no fueling |  | 0 | 85 | 84.052 | 80.7336 | 75.3195 | 69.6791 | 64.0448 | 53.1404 | 42.1634 | 31.3628 | 19.6023 | no fueling | no fueling |  | 0 | 85 | 84.0793 | 80.6763 | 75.1719 | 69.4358 | 63.7612 | 52.8042 | 41.8388 | 31.1268 | 19.5785 | no fueling | no fueling |  | 0 | 86.03% | 88.51% | 88.29% | 88.83% | 88.92% | 89.19% | 90.35% | 91.22% | 92.27% | 93.1% | no fueling | no fueling |  | 0 | 85 | 84.0793 | 80.7336 | 75.3195 | 69.6791 | 64.0448 | 53.1404 | 42.1634 | 31.3628 | 19.6023 | no fueling | no fueling
| -10 | 19.8837 | 73.0046 | 72.4784 | 71.5328 | 70.9622 | 69.5712 | 68.1184 | 66.2744 | 64.5699 | 63.0889 | 61.1988 | no fueling | no fueling |  | -10 | 15 | -26 | 17.8953 | 19.8837 | 28.5788 | 26.8326 | 3.5445 | 2.6266 | 44.0824 | 59.9961 |  |  |  | -10 | -20 | -33 | 19.8837 |  | -10 | 88.22% | 88.07% | 87.85% | 88.36% | 88.2% | 88% | 88.51% | 89.18% | 90.09% | 90.86% | no fueling | no fueling |  | -10 | 88.18% | 88.02% | 87.82% | 88.35% | 88.2% | 88.02% | 88.55% | 89.22% | 90.12% | 90.86% | no fueling | no fueling |  | -10 | 84.6668 | 83.0041 | 79.6211 | 74.111 | 68.2848 | 62.3666 | 50.901 | 39.5696 | 28.432 | 16.32 | no fueling | no fueling |  | -10 | 84.9145 | 83.2338 | 79.7731 | 74.1657 | 68.2574 | 62.2668 | 50.7405 | 39.3907 | 28.3102 | 16.3182 | no fueling | no fueling |  | -10 | 88.18% | 88.02% | 87.82% | 88.35% | 88.2% | 88% | 88.51% | 89.18% | 90.09% | 90.86% | no fueling | no fueling |  | -10 | 84.9145 | 83.2338 | 79.7731 | 74.1657 | 68.2848 | 62.3666 | 50.901 | 39.5696 | 28.432 | 16.32 | no fueling | no fueling
| -20 | 19.8837 | 72.2567 | 71.7526 | 70.8254 | 70.3043 | 68.9345 | 67.4878 | 65.1994 | 62.1783 | 60.1529 | no fueling | no fueling | no fueling |  | -20 | 15 | -26 | 17.8953 | 19.8837 | 30.7015 | 26.7973 | 3.508 | 2.603 | 46.6003 | 60.0002 |  |  |  | -20 | -30 | -33 | 19.8837 |  | -20 | 87.76% | 87.62% | 87.43% | 87.99% | 87.85% | 87.66% | 87.8% | 87.33% | 87.76% | no fueling | no fueling | no fueling |  | -20 | 87.68% | 87.54% | 87.36% | 87.94% | 87.82% | 87.64% | 87.8% | 87.34% | 87.77% | no fueling | no fueling | no fueling |  | -20 | 83.6169 | 81.9448 | 78.4933 | 72.9317 | 67.0453 | 61.0835 | 49.338 | 37.0565 | 25.3036 | no fueling | no fueling | no fueling |  | -20 | 84.0986 | 82.3872 | 78.8625 | 73.1904 | 67.2291 | 61.1934 | 49.3535 | 37.0165 | 25.2719 | no fueling | no fueling | no fueling |  | -20 | 87.68% | 87.54% | 87.36% | 87.94% | 87.82% | 87.64% | 87.8% | 87.33% | 87.76% | no fueling | no fueling | no fueling |  | -20 | 84.0986 | 82.3872 | 78.8625 | 73.1904 | 67.2291 | 61.1934 | 49.3535 | 37.0565 | 25.3036 | no fueling | no fueling | no fueling
| -30 | 19.8837 | 71.2069 | 70.7941 | 69.9293 | 69.5026 | 68.1665 | 66.7478 | 64.5619 | 61.5349 | 58.5758 | no fueling | no fueling | no fueling |  | -30 | 15 | -26 | 17.8953 | 19.8837 | 32.6336 | 26.761 | 3.4598 | 2.5707 | 48.8311 | 59.9976 |  |  |  | -30 | -40 | -33 | 19.8837 |  | -30 | 87.03% | 86.97% | 86.83% | 87.48% | 87.37% | 87.2% | 87.43% | 86.94% | 86.53% | no fueling | no fueling | no fueling |  | -30 | 86.9% | 86.85% | 86.73% | 87.39% | 87.3% | 87.14% | 87.39% | 86.92% | 86.52% | no fueling | no fueling | no fueling |  | -30 | 82.5943 | 80.9107 | 77.4136 | 71.7939 | 65.8776 | 59.8699 | 48.1301 | 35.8454 | 23.3859 | no fueling | no fueling | no fueling |  | -30 | 83.2898 | 81.55 | 77.975 | 72.2657 | 66.2454 | 60.1676 | 48.3214 | 35.9483 | 23.4231 | no fueling | no fueling | no fueling |  | -30 | 86.9% | 86.85% | 86.73% | 87.39% | 87.3% | 87.14% | 87.39% | 86.92% | 86.52% | no fueling | no fueling | no fueling |  | -30 | 83.2898 | 81.55 | 77.975 | 72.2657 | 66.2454 | 60.1676 | 48.3214 | 35.9483 | 23.4231 | no fueling | no fueling | no fueling
| -40 | 19.8837 | 70.7126 | 70.301 | 69.4348 | 69.0264 | 67.7024 | 66.3027 | 64.1711 | 61.2265 | 58.4098 | no fueling | no fueling | no fueling |  | -40 | 15 | -26 | 17.8953 | 19.8837 | 34.3748 | 26.7233 | 3.435 | 2.5559 | 50.8113 | 59.997 |  |  |  | -40 | -40 | -40 | 19.8837 |  | -40 | 86.74% | 86.69% | 86.55% | 87.22% | 87.12% | 86.96% | 87.23% | 86.79% | 86.47% | no fueling | no fueling | no fueling |  | -40 | 86.58% | 86.53% | 86.41% | 87.09% | 87.01% | 86.87% | 87.15% | 86.74% | 86.44% | no fueling | no fueling | no fueling |  | -40 | 81.7511 | 80.0476 | 76.5113 | 70.8769 | 64.9374 | 58.9434 | 47.232 | 35.0477 | 22.8543 | no fueling | no fueling | no fueling |  | -40 | 82.6526 | 80.9055 | 77.2996 | 71.5622 | 65.5304 | 59.4455 | 47.6077 | 35.3021 | 22.974 | no fueling | no fueling | no fueling |  | -40 | 86.58% | 86.53% | 86.41% | 87.09% | 87.01% | 86.87% | 87.15% | 86.74% | 86.44% | no fueling | no fueling | no fueling |  | -40 | 82.6526 | 80.9055 | 77.2996 | 71.5622 | 65.5304 | 59.4455 | 47.6077 | 35.3021 | 22.974 | no fueling | no fueling | no fueling
| < -40 | no fueling | no fueling | no fueling | no fueling | no fueling | no fueling | no fueling | no fueling | no fueling | no fueling | no fueling | no fueling | no fueling |  | < -40 | no fueling | no fueling | no fueling | no fueling | no fueling | no fueling | no fueling | no fueling | no fueling | no fueling |  |  |  | < -40 | no fueling | no fueling | no fueling |  | < -40 | no fueling | no fueling | no fueling | no fueling | no fueling | no fueling | no fueling | no fueling | no fueling | no fueling | no fueling | no fueling |  | < -40 | no fueling | no fueling | no fueling | no fueling | no fueling | no fueling | no fueling | no fueling | no fueling | no fueling | no fueling | no fueling |  | < -40 | no fueling | no fueling | no fueling | no fueling | no fueling | no fueling | no fueling | no fueling | no fueling | no fueling | no fueling | no fueling |  | < -40 | no fueling | no fueling | no fueling | no fueling | no fueling | no fueling | no fueling | no fueling | no fueling | no fueling | no fueling | no fueling |  | < -40 | no fueling | no fueling | no fueling | no fueling | no fueling | no fueling | no fueling | no fueling | no fueling | no fueling | no fueling | no fueling |  | < -40 | no fueling | no fueling | no fueling | no fueling | no fueling | no fueling | no fueling | no fueling | no fueling | no fueling | no fueling | no fueling
Lookup Table: 70MPa, -26 to -17,5°C, 7-10kg (included Step 2-1 SOC = 100%) | [14 empty] | Step 1 Information |  |  |  | Simulation Input |  |  |  |  | Simulation Results |  |  |  |  | Step 2 Information |  |  |  |  | Step 3 Information (7kg) | [13 empty] | Step 3 Information (10kg) | [13 empty] | Step 3 Information (7kg) | [13 empty] | Step 3 Information (10kg) | [13 empty] | Step 3 Information
H70-T20 7-10kg non-comm |  | Average Pressure Ramp Rate, APRR [MPa/min] | Target Pressure, Ptarget [MPa] | [11 empty] | H70-T20 7-10kg non-comm |  | Temperature [°C] |  | Ramp Rate [MPa/min] |  |  |  | Refueling Time Starting at 2 Mpa initial pressure [min] |  | Peak Flow [g/s] |  | max. APRR [MPa/min] 7-10kg | max. HPRR [MPa/min] 7-10kg | H70-T20 7-10kg non-comm |  | Temperature [°C] |  | Ramp Rate [MPa/min] APRR | H70-T20 7-10kg non-comm |  | Hot Case Final State of Charge, SOC (Hot Soak - No History) | [11 empty] | H70-T20 7-10kg non-comm |  | Hot Case Final State of Charge, SOC (Hot Soak - No History) | [11 empty] | H70-T20 7-10kg non-comm |  | Hot Case Final Gas Temperature [°C] (Hot Soak - No History) | [11 empty] | H70-T20 7-10kg non-comm |  | Hot Case Final Gas Temperature [°C] (Hot Soak - No History) | [11 empty] | H70-T20 7-10kg non-comm |  | Final State of Charge, SOC | [11 empty] | H70-T20 7-10kg non-comm |  | Final Gas Temperature [°C]
|  |  | Initial Tank Pressure, P0 [MPa] | [13 empty] | Hot Soak | Cold Fill | 10% slower | APRR | HPRR 7kg | HPRR 10kg | based on APRR | based on HPRR | 174l 7kg | 249l 10kg |  |  |  |  | Cold Soak | Cold Fill |  |  |  | Initial Tank Pressure, P0 [MPa] | [13 empty] | Initial Tank Pressure, P0 [MPa] | [13 empty] | Initial Tank Pressure, P0 [MPa] | [13 empty] | Initial Tank Pressure, P0 [MPa] | [13 empty] | Initial Tank Pressure, P0 [MPa] | [13 empty] | Initial Tank Pressure, P0 [MPa]
|  |  | 0.5 | 2 | 5 | 10 | 15 | 20 | 30 | 40 | 50 | 60 | 70 | > 70 | [21 empty] | 0.5 | 2 | 5 | 10 | 15 | 20 | 30 | 40 | 50 | 60 | 70 | > 70 |  |  | 0.5 | 2 | 5 | 10 | 15 | 20 | 30 | 40 | 50 | 60 | 70 | > 70 |  |  | 0.5 | 2 | 5 | 10 | 15 | 20 | 30 | 40 | 50 | 60 | 70 | > 70 |  |  | 0.5 | 2 | 5 | 10 | 15 | 20 | 30 | 40 | 50 | 60 | 70 | > 70 |  |  | 0.5 | 2 | 5 | 10 | 15 | 20 | 30 | 40 | 50 | 60 | 70 | > 70 |  |  | 0.5 | 2 | 5 | 10 | 15 | 20 | 30 | 40 | 50 | 60 | 70 | > 70
Ambient Temperature, Tamb [°C] | > 50 | no fueling | no fueling | no fueling | no fueling | no fueling | no fueling | no fueling | no fueling | no fueling | no fueling | no fueling | no fueling | no fueling | Ambient Temperature, Tamb [°C] | > 50 | no fueling | no fueling | no fueling | no fueling | no fueling | no fueling | no fueling | no fueling | no fueling | no fueling | 19.8837 | 22.3692 | Ambient Temperature, Tamb [°C] | > 50 | no fueling | no fueling | no fueling | Ambient Temperature, Tamb [°C] | > 50 | no fueling | no fueling | no fueling | no fueling | no fueling | no fueling | no fueling | no fueling | no fueling | no fueling | no fueling | no fueling | Ambient Temperature, Tamb [°C] | > 50 | no fueling | no fueling | no fueling | no fueling | no fueling | no fueling | no fueling | no fueling | no fueling | no fueling | no fueling | no fueling | Ambient Temperature, Tamb [°C] | > 50 | no fueling | no fueling | no fueling | no fueling | no fueling | no fueling | no fueling | no fueling | no fueling | no fueling | no fueling | no fueling | Ambient Temperature, Tamb [°C] | > 50 | no fueling | no fueling | no fueling | no fueling | no fueling | no fueling | no fueling | no fueling | no fueling | no fueling | no fueling | no fueling | Ambient Temperature, Tamb [°C] | > 50 | no fueling | no fueling | no fueling | no fueling | no fueling | no fueling | no fueling | no fueling | no fueling | no fueling | no fueling | no fueling | Ambient Temperature, Tamb [°C] | > 50 | no fueling | no fueling | no fueling | no fueling | no fueling | no fueling | no fueling | no fueling | no fueling | no fueling | no fueling | no fueling
| 50 | 1.2197 | 74.3011 | 76.378 | 80.0658 | 79.2829 | 78.5269 | 77.8884 | 76.6641 | 75.6173 | 74.695 | 73.8668 | 72.8051 | no fueling |  | 50 | 50 | -17.5 | 1.0978 | 1.2197 | 1.3722 | 1.6614 | 60.9791 | 54.2036 | 2.5447 | 4.4588 |  |  |  | 50 | 25 | -26 | 1.2197 |  | 50 | 89.28% | 91.04% | 94.12% | 93.77% | 93.45% | 93.24% | 92.92% | 92.82% | 92.95% | 93.36% | 94.11% | no fueling |  | 50 | 93.48% | 94.53% | 94.29% | 93.93% | 93.6% | 93.39% | 93.07% | 92.98% | 93.09% | 93.46% | 94.13% | no fueling |  | 50 | 85 | 85 | 84.8772 | 83.3363 | 81.6928 | 79.9661 | 76.2039 | 72.0133 | 67.2436 | 61.469 | 53.0584 | no fueling |  | 50 | 85 | 84.8746 | 84.0051 | 82.485 | 80.8537 | 79.1368 | 75.3781 | 71.1939 | 66.4859 | 60.9575 | 53.004 | no fueling |  | 50 | 89.28% | 91.04% | 94.12% | 93.77% | 93.45% | 93.24% | 92.92% | 92.82% | 92.95% | 93.36% | 94.11% | no fueling |  | 50 | 85 | 85 | 84.8772 | 83.3363 | 81.6928 | 79.9661 | 76.2039 | 72.0133 | 67.2436 | 61.469 | 53.0584 | no fueling
| 45 | 2.245 | 74.0002 | 76.4015 | 78.5817 | 77.8809 | 77.1807 | 76.7552 | 75.7984 | 75.0836 | 74.4408 | 73.814 | 72.779 | no fueling |  | 45 | 45 | -17.5 | 2.0205 | 2.245 | 2.5256 | 2.7475 | 33.1414 | 29.459 | 4.7566 | 7.4771 |  |  |  | 45 | 25 | -26 | 2.245 |  | 45 | 89.02% | 91.06% | 92.97% | 92.71% | 92.48% | 92.49% | 92.52% | 92.86% | 93.4% | 94.17% | 95.13% | no fueling |  | 45 | 91.83% | 93.27% | 93.08% | 92.83% | 92.6% | 92.62% | 92.67% | 93.02% | 93.55% | 94.28% | 95.14% | no fueling |  | 45 | 85 | 85 | 84.4884 | 82.7654 | 80.8679 | 78.869 | 74.4101 | 69.4335 | 63.8206 | 57.1839 | 48.0748 | no fueling |  | 45 | 85 | 84.8801 | 83.8987 | 82.1348 | 80.1959 | 78.1611 | 73.6216 | 68.6055 | 63.0533 | 56.6792 | 48.025 | no fueling |  | 45 | 89.02% | 91.06% | 92.97% | 92.71% | 92.48% | 92.49% | 92.52% | 92.86% | 93.4% | 94.17% | 95.13% | no fueling |  | 45 | 85 | 85 | 84.4884 | 82.7654 | 80.8679 | 78.869 | 74.4101 | 69.4335 | 63.8206 | 57.1839 | 48.0748 | no fueling
| 40 | 3.3425 | 71.3442 | 74.4168 | 77.6792 | 77.0437 | 76.6023 | 76.1445 | 75.3696 | 74.8782 | 74.3623 | 73.7922 | 72.754 | no fueling |  | 40 | 40 | -17.5 | 3.0083 | 3.3425 | 3.7603 | 3.9658 | 21.6654 | 19.2581 | 7.1234 | 10.8189 |  |  |  | 40 | 25 | -26 | 3.3425 |  | 40 | 86.72% | 89.38% | 92.23% | 92.08% | 92.13% | 92.2% | 92.55% | 93.26% | 94.08% | 95.08% | 96.17% | no fueling |  | 40 | 88.81% | 91.4% | 92.31% | 92.18% | 92.24% | 92.33% | 92.7% | 93.41% | 94.23% | 95.18% | 96.18% | no fueling |  | 40 | 85 | 85 | 84.4747 | 82.359 | 80.0892 | 77.6346 | 72.294 | 66.4683 | 60.0225 | 52.6377 | 43.0698 | no fueling |  | 40 | 85 | 85 | 84.0286 | 81.8426 | 79.5024 | 76.9897 | 71.5473 | 65.6796 | 59.3015 | 52.1701 | 43.0294 | no fueling |  | 40 | 86.72% | 89.38% | 92.23% | 92.08% | 92.13% | 92.2% | 92.55% | 93.26% | 94.08% | 95.08% | 96.17% | no fueling |  | 40 | 85 | 85 | 84.4747 | 82.359 | 80.0892 | 77.6346 | 72.294 | 66.4683 | 60.0225 | 52.6377 | 43.0698 | no fueling
| 35 | 3.5384 | 71.4185 | 74.5796 | 76.9723 | 76.3728 | 75.998 | 75.5945 | 74.927 | 74.5585 | 74.1452 | 73.6732 | 72.7283 | no fueling |  | 35 | 40 | -17.5 | 3.1846 | 3.5384 | 3.9807 | 4.143 | 20.5118 | 18.2327 | 7.5518 | 11.3083 |  |  |  | 35 | 25 | -26 | 3.5384 |  | 35 | 86.79% | 89.51% | 91.67% | 91.55% | 91.67% | 91.78% | 92.23% | 93.05% | 93.97% | 95.04% | 96.17% | no fueling |  | 35 | 88.42% | 91.02% | 91.73% | 91.63% | 91.76% | 91.89% | 92.36% | 93.19% | 94.1% | 95.13% | 96.17% | no fueling |  | 35 | 85 | 85 | 84.2983 | 82.1614 | 79.8508 | 77.3717 | 71.9751 | 66.1164 | 59.6636 | 52.3326 | 42.9685 | no fueling |  | 35 | 85 | 85 | 83.9463 | 81.729 | 79.3587 | 76.8124 | 71.3203 | 65.4125 | 59.0152 | 51.9084 | 42.9324 | no fueling |  | 35 | 86.79% | 89.51% | 91.67% | 91.55% | 91.67% | 91.78% | 92.23% | 93.05% | 93.97% | 95.04% | 96.17% | no fueling |  | 35 | 85 | 85 | 84.2983 | 82.1614 | 79.8508 | 77.3717 | 71.9751 | 66.1164 | 59.6636 | 52.3326 | 42.9685 | no fueling
| 30 | 4.4626 | 70.4817 | 74.0854 | 76.0723 | 75.506 | 75.022 | 74.6052 | 73.8898 | 73.5231 | 73.0106 | 72.4171 | 71.3322 | no fueling |  | 30 | 36.7 | -17.5 | 4.0164 | 4.4626 | 5.0205 | 5.15 | 16.1531 | 14.3583 | 9.4999 | 13.9948 |  |  |  | 30 | 20 | -26 | 4.4626 |  | 30 | 85.96% | 89.09% | 90.96% | 90.93% | 91.01% | 91.18% | 91.72% | 92.67% | 93.64% | 94.75% | 95.92% | no fueling |  | 30 | 87.1% | 90.15% | 91% | 91% | 91.09% | 91.28% | 91.84% | 92.79% | 93.76% | 94.83% | 95.92% | no fueling |  | 30 | 85 | 85 | 84.0331 | 81.5559 | 78.8864 | 76.0519 | 69.9456 | 63.4254 | 56.2901 | 48.2988 | 38.1825 | no fueling |  | 30 | 85 | 85 | 83.7771 | 81.2071 | 78.4592 | 75.5564 | 69.3479 | 62.7865 | 55.7156 | 47.9453 | 38.1766 | no fueling |  | 30 | 85.96% | 89.09% | 90.96% | 90.93% | 91.01% | 91.18% | 91.72% | 92.67% | 93.64% | 94.75% | 95.92% | no fueling |  | 30 | 85 | 85 | 84.0331 | 81.5559 | 78.8864 | 76.0519 | 69.9456 | 63.4254 | 56.2901 | 48.2988 | 38.1825 | no fueling
| 25 | 5.4952 | 68.6449 | 72.8323 | 75.239 | 74.6471 | 74.1379 | 73.6931 | 72.8874 | 72.5023 | 71.8472 | 71.1276 | no fueling | no fueling |  | 25 | 33.3 | -17.5 | 4.9457 | 5.4952 | 6.1821 | 6.2792 | 12.8899 | 11.4577 | 11.6189 | 16.9246 |  |  |  | 25 | 15 | -26 | 5.4952 |  | 25 | 84.33% | 88.01% | 90.28% | 90.3% | 90.43% | 90.64% | 91.25% | 92.32% | 93.31% | 94.45% | no fueling | no fueling |  | 25 | 85.15% | 88.7% | 90.31% | 90.35% | 90.49% | 90.72% | 91.35% | 92.43% | 93.41% | 94.51% | no fueling | no fueling |  | 25 | 85 | 85 | 83.9003 | 81.0249 | 77.9498 | 74.7251 | 67.8441 | 60.6164 | 52.7681 | 44.1298 | no fueling | no fueling |  | 25 | 85 | 85 | 83.707 | 80.7349 | 77.5864 | 74.2881 | 67.303 | 60.0466 | 52.2669 | 43.8442 | no fueling | no fueling |  | 25 | 84.33% | 88.01% | 90.28% | 90.3% | 90.43% | 90.64% | 91.25% | 92.32% | 93.31% | 94.45% | no fueling | no fueling |  | 25 | 85 | 85 | 83.9003 | 81.0249 | 77.9498 | 74.7251 | 67.8441 | 60.6164 | 52.7681 | 44.1298 | no fueling | no fueling
| 20 | 6.6489 | 67.1127 | 71.8602 | 74.463 | 73.8341 | 73.2842 | 72.7968 | 71.859 | 71.4443 | 70.6123 | 69.7958 | no fueling | no fueling |  | 20 | 30 | -17.5 | 5.984 | 6.6489 | 7.48 | 7.537 | 10.507 | 9.3396 | 13.9144 | 20.0875 |  |  |  | 20 | 10 | -26 | 6.6489 |  | 20 | 82.96% | 87.17% | 89.65% | 89.71% | 89.88% | 90.14% | 90.78% | 91.96% | 92.95% | 94.14% | no fueling | no fueling |  | 20 | 83.48% | 87.56% | 89.67% | 89.75% | 89.94% | 90.21% | 90.87% | 92.06% | 93.04% | 94.18% | no fueling | no fueling |  | 20 | 85 | 85 | 83.6966 | 80.3927 | 76.903 | 73.2514 | 65.5505 | 57.6186 | 49.0518 | 39.8176 | no fueling | no fueling |  | 20 | 85 | 85 | 83.57 | 80.1715 | 76.5887 | 72.8691 | 65.0754 | 57.1183 | 48.6224 | 39.5978 | no fueling | no fueling |  | 20 | 82.96% | 87.17% | 89.65% | 89.71% | 89.88% | 90.14% | 90.78% | 91.96% | 92.95% | 94.14% | no fueling | no fueling |  | 20 | 85 | 85 | 83.6966 | 80.3927 | 76.903 | 73.2514 | 65.5505 | 57.6186 | 49.0518 | 39.8176 | no fueling | no fueling
| 10 | 8.7227 | 65.1047 | 70.6109 | 72.9775 | 72.2374 | 71.5757 | 70.966 | 70.1454 | 69.2093 | 68.3016 | 67.0194 | no fueling | no fueling |  | 10 | 25 | -17.5 | 7.8505 | 8.7227 | 9.9159 | 9.8131 | 7.8658 | 6.9918 | 18.0337 | 25.5707 |  |  |  | 10 | 0 | -26 | 8.7227 |  | 10 | 81.31% | 86.36% | 88.47% | 88.57% | 88.76% | 89.04% | 90% | 90.98% | 92.11% | 93.11% | no fueling | no fueling |  | 10 | 81.13% | 86.08% | 88.46% | 88.58% | 88.79% | 89.08% | 90.07% | 91.05% | 92.17% | 93.13% | no fueling | no fueling |  | 10 | 85 | 85 | 83.1671 | 79.0922 | 74.8503 | 70.4851 | 61.5803 | 52.3224 | 42.7652 | 32.3836 | no fueling | no fueling |  | 10 | 85 | 85 | 83.1911 | 79.0119 | 74.6927 | 70.2523 | 61.2571 | 51.9729 | 42.4723 | 32.281 | no fueling | no fueling |  | 10 | 81.13% | 86.08% | 88.46% | 88.57% | 88.76% | 89.04% | 90% | 90.98% | 92.11% | 93.11% | no fueling | no fueling |  | 10 | 85 | 85 | 83.1911 | 79.0922 | 74.8503 | 70.4851 | 61.5803 | 52.3224 | 42.7652 | 32.3836 | no fueling | no fueling
| 0 | 12.8888 | 60.3706 | 67.4977 | 72.4271 | 71.1972 | 70.1937 | 69.3773 | 68.3149 | 67 | 65.791 | 64.1223 | no fueling | no fueling |  | 0 | 15 | -17.5 | 11.5999 | 12.8888 | 14.839 | 14.4999 | 5.0818 | 4.5171 | 25.6695 | 35.9723 |  |  |  | 0 | -10 | -26 | 12.8888 |  | 0 | 77.66% | 84.24% | 88.07% | 88.02% | 88.19% | 88.53% | 89.76% | 90.84% | 92.08% | 93.11% | no fueling | no fueling |  | 0 | 76.7% | 83.31% | 88.04% | 88.01% | 88.19% | 88.55% | 89.79% | 90.88% | 92.12% | 93.11% | no fueling | no fueling |  | 0 | 85 | 85 | 82.7252 | 77.0662 | 71.3428 | 65.5921 | 54.285 | 42.8984 | 31.6076 | 19.6163 | no fueling | no fueling |  | 0 | 85 | 85 | 82.918 | 77.1434 | 71.3187 | 65.5006 | 54.1103 | 42.6948 | 31.4439 | 19.5951 | no fueling | no fueling |  | 0 | 76.7% | 83.31% | 88.04% | 88.01% | 88.19% | 88.53% | 89.76% | 90.84% | 92.08% | 93.11% | no fueling | no fueling |  | 0 | 85 | 85 | 82.918 | 77.1434 | 71.3428 | 65.5921 | 54.285 | 42.8984 | 31.6076 | 19.6163 | no fueling | no fueling
| -10 | 13.6444 | 60.361 | 67.5257 | 71.2658 | 70.5317 | 69.1871 | 67.7957 | 65.9666 | 64.4011 | 63.0065 | 61.2031 | no fueling | no fueling |  | -10 | 15 | -17.5 | 12.2799 | 13.6444 | 15.9654 | 15.3499 | 4.8024 | 4.2688 | 27.337 | 37.779 |  |  |  | -10 | -20 | -26 | 13.6444 |  | -10 | 78.49% | 85.11% | 87.16% | 87.55% | 87.45% | 87.33% | 87.95% | 88.84% | 89.95% | 90.87% | no fueling | no fueling |  | -10 | 76.69% | 83.33% | 87.09% | 87.5% | 87.41% | 87.31% | 87.95% | 88.86% | 89.96% | 90.87% | no fueling | no fueling |  | -10 | 85 | 85 | 82.1435 | 76.4376 | 70.4232 | 64.2906 | 52.2839 | 40.4082 | 28.6985 | 16.3262 | no fueling | no fueling |  | -10 | 85 | 85 | 82.5391 | 76.7141 | 70.6109 | 64.3923 | 52.276 | 40.3467 | 28.6393 | 16.3249 | no fueling | no fueling |  | -10 | 76.69% | 83.33% | 87.09% | 87.5% | 87.41% | 87.31% | 87.95% | 88.84% | 89.95% | 90.87% | no fueling | no fueling |  | -10 | 85 | 85 | 82.5391 | 76.7141 | 70.6109 | 64.3923 | 52.2839 | 40.4082 | 28.6985 | 16.3262 | no fueling | no fueling
| -20 | 14.3899 | 60.0398 | 67.2159 | 70.6581 | 69.9854 | 68.6504 | 67.2506 | 64.9328 | 62.0367 | 60.114 | no fueling | no fueling | no fueling |  | -20 | 15 | -17.5 | 12.9509 | 14.3899 | 17.0963 | 16.1886 | 4.5321 | 4.0285 | 28.9764 | 39.533 |  |  |  | -20 | -30 | -26 | 14.3899 |  | -20 | 79.01% | 85.53% | 86.69% | 87.16% | 87.09% | 86.98% | 87.21% | 86.99% | 87.66% | no fueling | no fueling | no fueling |  | -20 | 76.38% | 83.05% | 86.58% | 87.07% | 87.02% | 86.92% | 87.18% | 86.98% | 87.65% | no fueling | no fueling | no fueling |  | -20 | 85 | 85 | 81.7835 | 75.9054 | 69.7455 | 63.4733 | 51.0038 | 38.017 | 25.6042 | no fueling | no fueling | no fueling |  | -20 | 85 | 85 | 82.3752 | 76.3916 | 70.1291 | 63.7778 | 51.177 | 38.0971 | 25.6291 | no fueling | no fueling | no fueling |  | -20 | 76.38% | 83.05% | 86.58% | 87.07% | 87.02% | 86.92% | 87.18% | 86.98% | 87.65% | no fueling | no fueling | no fueling |  | -20 | 85 | 85 | 82.3752 | 76.3916 | 70.1291 | 63.7778 | 51.177 | 38.0971 | 25.6291 | no fueling | no fueling | no fueling
| -30 | 15.047 | 60.2088 | 67.3227 | 69.8623 | 69.295 | 67.9797 | 66.5927 | 64.3597 | 61.4219 | 58.531 | no fueling | no fueling | no fueling |  | -30 | 15 | -17.5 | 13.5423 | 15.047 | 18.1607 | 16.9278 | 4.3413 | 3.8589 | 30.4939 | 41.064 |  |  |  | -30 | -40 | -30 | 15.047 |  | -30 | 79.9% | 86.18% | 86.08% | 86.65% | 86.61% | 86.52% | 86.83% | 86.58% | 86.4% | no fueling | no fueling | no fueling |  | -30 | 76.54% | 83.15% | 85.93% | 86.52% | 86.5% | 86.43% | 86.76% | 86.53% | 86.37% | no fueling | no fueling | no fueling |  | -30 | 85 | 84.9431 | 81.2784 | 75.3071 | 69.046 | 62.6672 | 50.1086 | 37.0215 | 23.7657 | no fueling | no fueling | no fueling |  | -30 | 85 | 85 | 82.0889 | 75.9985 | 69.6251 | 63.1707 | 50.4643 | 37.2492 | 23.8672 | no fueling | no fueling | no fueling |  | -30 | 76.54% | 83.15% | 85.93% | 86.52% | 86.5% | 86.43% | 86.76% | 86.53% | 86.37% | no fueling | no fueling | no fueling |  | -30 | 85 | 85 | 82.0889 | 75.9985 | 69.6251 | 63.1707 | 50.4643 | 37.2492 | 23.8672 | no fueling | no fueling | no fueling
| -40 | 15.7278 | 60.1801 | 67.2487 | 69.476 | 68.9412 | 67.6242 | 66.2374 | 64.0491 | 61.159 | 58.3828 | no fueling | no fueling | no fueling |  | -40 | 15 | -17.5 | 14.155 | 15.7278 | 19.2814 | 17.6938 | 4.1486 | 3.6877 | 32.056 | 42.6279 |  |  |  | -40 | -40 | -40 | 15.7278 |  | -40 | 80.55% | 85.9% | 85.8% | 86.41% | 86.39% | 86.31% | 86.68% | 86.46% | 86.35% | no fueling | no fueling | no fueling |  | -40 | 76.51% | 83.08% | 85.61% | 86.25% | 86.24% | 86.18% | 86.57% | 86.38% | 86.31% | no fueling | no fueling | no fueling |  | -40 | 85 | 84.6896 | 80.9228 | 74.8462 | 68.4604 | 62.0102 | 49.3755 | 36.2986 | 23.2538 | no fueling | no fueling | no fueling |  | -40 | 85 | 85 | 81.946 | 75.7458 | 69.2709 | 62.7245 | 49.9133 | 36.6753 | 23.4362 | no fueling | no fueling | no fueling |  | -40 | 76.51% | 83.08% | 85.61% | 86.25% | 86.24% | 86.18% | 86.57% | 86.38% | 86.31% | no fueling | no fueling | no fueling |  | -40 | 85 | 85 | 81.946 | 75.7458 | 69.2709 | 62.7245 | 49.9133 | 36.6753 | 23.4362 | no fueling | no fueling | no fueling
| < -40 | no fueling | no fueling | no fueling | no fueling | no fueling | no fueling | no fueling | no fueling | no fueling | no fueling | no fueling | no fueling | no fueling |  | < -40 | no fueling | no fueling | no fueling | no fueling | no fueling | no fueling | no fueling | no fueling | no fueling | no fueling |  |  |  | < -40 | no fueling | no fueling | no fueling |  | < -40 | no fueling | no fueling | no fueling | no fueling | no fueling | no fueling | no fueling | no fueling | no fueling | no fueling | no fueling | no fueling |  | < -40 | no fueling | no fueling | no fueling | no fueling | no fueling | no fueling | no fueling | no fueling | no fueling | no fueling | no fueling | no fueling |  | < -40 | no fueling | no fueling | no fueling | no fueling | no fueling | no fueling | no fueling | no fueling | no fueling | no fueling | no fueling | no fueling |  | < -40 | no fueling | no fueling | no fueling | no fueling | no fueling | no fueling | no fueling | no fueling | no fueling | no fueling | no fueling | no fueling |  | < -40 | no fueling | no fueling | no fueling | no fueling | no fueling | no fueling | no fueling | no fueling | no fueling | no fueling | no fueling | no fueling |  | < -40 | no fueling | no fueling | no fueling | no fueling | no fueling | no fueling | no fueling | no fueling | no fueling | no fueling | no fueling | no fueling
Cold Dispenser Tables (0°C)
Lookup Table: 70MPa, -40 to -33°C, 7-10kg (included Step 2-1 SOC = 100%) | [14 empty] | Step 1 Information |  |  |  | Simulation Input |  |  |  |  | Simulation Results |  |  |  |  | Step 2 Information |  |  |  |  | Step 3 Information (7kg) | [13 empty] | Step 3 Information (10kg) | [13 empty] | Step 3 Information (7kg) | [13 empty] | Step 3 Information (10kg) | [13 empty] | Step 3 Information
H70-T40 7-10kg non-comm CD0 |  | Average Pressure Ramp Rate, APRR [MPa/min] | Target Pressure, Ptarget [MPa] | [11 empty] | H70-T40 7-10kg non-comm CD0 |  | Temperature [°C] |  | Ramp Rate [MPa/min] |  |  |  | Refueling Time Starting at 2 Mpa initial pressure [min] |  | Peak Flow [g/s] |  | max. APRR [MPa/min] 7-10kg | max. HPRR [MPa/min] 7-10kg | H70-T40 7-10kg non-comm CD0 |  | Temperature [°C] |  | Ramp Rate [MPa/min] APRR | H70-T40 7-10kg non-comm CD0 |  | Hot Case Final State of Charge, SOC (Hot Soak - No History) | [11 empty] | H70-T40 7-10kg non-comm CD0 |  | Hot Case Final State of Charge, SOC (Hot Soak - No History) | [11 empty] | H70-T40 7-10kg non-comm CD0 |  | Hot Case Final Gas Temperature [°C] (Hot Soak - No History) | [11 empty] | H70-T40 7-10kg non-comm CD0 |  | Hot Case Final Gas Temperature [°C] (Hot Soak - No History) | [11 empty] | H70-T40 7-10kg non-comm CD0 |  | Final State of Charge, SOC | [11 empty] | H70-T40 7-10kg non-comm CD0 |  | Final Gas Temperature [°C]
|  |  | Initial Tank Pressure, P0 [MPa] | [13 empty] | Hot Soak | Cold Fill | 10% slower | APRR | HPRR 7kg | HPRR 10kg | based on APRR | based on HPRR | 174l 7kg | 249l 10kg |  |  |  |  | Cold Soak | Cold Fill |  |  |  | Initial Tank Pressure, P0 [MPa] | [13 empty] | Initial Tank Pressure, P0 [MPa] | [13 empty] | Initial Tank Pressure, P0 [MPa] | [13 empty] | Initial Tank Pressure, P0 [MPa] | [13 empty] | Initial Tank Pressure, P0 [MPa] | [13 empty] | Initial Tank Pressure, P0 [MPa]
|  |  | 0.5 | 2 | 5 | 10 | 15 | 20 | 30 | 40 | 50 | 60 | 70 | > 70 | [21 empty] | 0.5 | 2 | 5 | 10 | 15 | 20 | 30 | 40 | 50 | 60 | 70 | > 70 |  |  | 0.5 | 2 | 5 | 10 | 15 | 20 | 30 | 40 | 50 | 60 | 70 | > 70 |  |  | 0.5 | 2 | 5 | 10 | 15 | 20 | 30 | 40 | 50 | 60 | 70 | > 70 |  |  | 0.5 | 2 | 5 | 10 | 15 | 20 | 30 | 40 | 50 | 60 | 70 | > 70 |  |  | 0.5 | 2 | 5 | 10 | 15 | 20 | 30 | 40 | 50 | 60 | 70 | > 70 |  |  | 0.5 | 2 | 5 | 10 | 15 | 20 | 30 | 40 | 50 | 60 | 70 | > 70
Ambient Temperature, Tamb [°C] | > 50 | no fueling | no fueling | no fueling | no fueling | no fueling | no fueling | no fueling | no fueling | no fueling | no fueling | no fueling | no fueling | no fueling | Ambient Temperature, Tamb [°C] | > 50 | no fueling | no fueling | no fueling | no fueling | no fueling | no fueling | no fueling | no fueling | no fueling | no fueling | 19.8837 | 22.3692 | Ambient Temperature, Tamb [°C] | > 50 | no fueling | no fueling | no fueling | Ambient Temperature, Tamb [°C] | > 50 | no fueling | no fueling | no fueling | no fueling | no fueling | no fueling | no fueling | no fueling | no fueling | no fueling | no fueling | no fueling | Ambient Temperature, Tamb [°C] | > 50 | no fueling | no fueling | no fueling | no fueling | no fueling | no fueling | no fueling | no fueling | no fueling | no fueling | no fueling | no fueling | Ambient Temperature, Tamb [°C] | > 50 | no fueling | no fueling | no fueling | no fueling | no fueling | no fueling | no fueling | no fueling | no fueling | no fueling | no fueling | no fueling | Ambient Temperature, Tamb [°C] | > 50 | no fueling | no fueling | no fueling | no fueling | no fueling | no fueling | no fueling | no fueling | no fueling | no fueling | no fueling | no fueling | Ambient Temperature, Tamb [°C] | > 50 | no fueling | no fueling | no fueling | no fueling | no fueling | no fueling | no fueling | no fueling | no fueling | no fueling | no fueling | no fueling | Ambient Temperature, Tamb [°C] | > 50 | no fueling | no fueling | no fueling | no fueling | no fueling | no fueling | no fueling | no fueling | no fueling | no fueling | no fueling | no fueling
| 50 | 12.0285 | 76.0277 | 77.6006 | 77.5912 | 77.0524 | 76.4022 | 76.6232 | 75.8647 | 75.4945 | 74.7555 | 73.9675 | 72.6697 | no fueling |  | 50 | 50 | -33 | 10.8256 | 12.0285 | 13.5321 | 15.5934 | 6.2851 | 5.5868 | 24.0236 | 38.8243 |  |  |  | 50 | 25 | -40 | 12.0285 |  | 50 | 90.74% | 92.06% | 92.18% | 91.99% | 91.74% | 92.22% | 92.31% | 92.83% | 93.18% | 93.63% | 94.07% | no fueling |  | 50 | 92.57% | 92.49% | 92.35% | 92.17% | 91.93% | 92.41% | 92.5% | 93.01% | 93.34% | 93.75% | 94.08% | no fueling |  | 50 | 85 | 85 | 84.3109 | 82.9171 | 81.3063 | 79.7165 | 75.8235 | 71.4248 | 66.3407 | 60.5537 | 52.6669 | no fueling |  | 50 | 84.5217 | 84.1687 | 83.3766 | 81.9298 | 80.2912 | 78.7042 | 74.8113 | 70.4774 | 65.5157 | 59.977 | 52.6185 | no fueling |  | 50 | 90.74% | 92.06% | 92.18% | 91.99% | 91.74% | 92.22% | 92.31% | 92.83% | 93.18% | 93.63% | 94.07% | no fueling |  | 50 | 85 | 85 | 84.3109 | 82.9171 | 81.3063 | 79.7165 | 75.8235 | 71.4248 | 66.3407 | 60.5537 | 52.6669 | no fueling
| 45 | 15.5745 | 73.3984 | 75.8861 | 77.4289 | 76.8742 | 76.2013 | 76.5538 | 75.7736 | 75.4746 | 74.722 | 73.9524 | 72.6542 | no fueling |  | 45 | 45 | -33 | 14.017 | 15.5745 | 17.5213 | 19.3193 | 4.7441 | 4.2169 | 29.9394 | 46.4321 |  |  |  | 45 | 25 | -40 | 15.5745 |  | 45 | 88.5% | 90.62% | 92.05% | 91.95% | 91.78% | 92.46% | 92.71% | 93.45% | 93.93% | 94.53% | 95.1% | no fueling |  | 45 | 91.97% | 92.28% | 92.2% | 92.11% | 91.95% | 92.64% | 92.89% | 93.62% | 94.08% | 94.63% | 95.1% | no fueling |  | 45 | 85 | 85 | 84.2829 | 82.3206 | 80.1608 | 78.1181 | 73.28 | 68.1146 | 62.358 | 56.0515 | 47.6842 | no fueling |  | 45 | 85 | 84.5879 | 83.4585 | 81.4328 | 79.2479 | 77.1884 | 72.3541 | 67.2445 | 61.5994 | 55.5226 | 47.6414 | no fueling |  | 45 | 88.5% | 90.62% | 92.05% | 91.95% | 91.78% | 92.46% | 92.71% | 93.45% | 93.93% | 94.53% | 95.1% | no fueling |  | 45 | 85 | 85 | 84.2829 | 82.3206 | 80.1608 | 78.1181 | 73.28 | 68.1146 | 62.358 | 56.0515 | 47.6842 | no fueling
| 40 | 18.9589 | 70.9492 | 74.2396 | 77.2486 | 76.6721 | 76.8272 | 76.4355 | 75.6378 | 75.4074 | 74.6535 | 73.9123 | 72.638 | no fueling |  | 40 | 40 | -33 | 17.063 | 18.9589 | 21.3288 | 22.8625 | 3.8103 | 3.3869 | 35.2024 | 53.2285 |  |  |  | 40 | 25 | -40 | 18.9589 |  | 40 | 86.37% | 89.22% | 91.91% | 91.9% | 92.5% | 92.68% | 93.1% | 94.06% | 94.69% | 95.43% | 96.14% | no fueling |  | 40 | 89.2% | 92.01% | 92.04% | 92.04% | 92.65% | 92.84% | 93.27% | 94.22% | 94.83% | 95.53% | 96.15% | no fueling |  | 40 | 85 | 85 | 84.2122 | 81.6616 | 79.1447 | 76.4034 | 70.6319 | 64.7111 | 58.305 | 51.4938 | 42.6926 | no fueling |  | 40 | 85 | 85 | 83.5201 | 80.9041 | 78.3423 | 75.5894 | 69.7948 | 63.9211 | 57.6117 | 51.0162 | 42.655 | no fueling |  | 40 | 86.37% | 89.22% | 91.91% | 91.9% | 92.5% | 92.68% | 93.1% | 94.06% | 94.69% | 95.43% | 96.14% | no fueling |  | 40 | 85 | 85 | 84.2122 | 81.6616 | 79.1447 | 76.4034 | 70.6319 | 64.7111 | 58.305 | 51.4938 | 42.6926 | no fueling
| 35 | 19.2668 | 70.7541 | 74.1628 | 76.8194 | 76.252 | 76.4549 | 76.085 | 75.3348 | 75.1779 | 74.4859 | 73.8172 | 72.6219 | no fueling |  | 35 | 40 | -33 | 17.3401 | 19.2668 | 21.6752 | 23.0897 | 3.7454 | 3.3293 | 35.6682 | 53.6568 |  |  |  | 35 | 25 | -40 | 19.2668 |  | 35 | 86.2% | 89.16% | 91.57% | 91.56% | 92.21% | 92.41% | 92.88% | 93.9% | 94.57% | 95.37% | 96.14% | no fueling |  | 35 | 88.83% | 91.65% | 91.68% | 91.7% | 92.34% | 92.56% | 93.03% | 94.05% | 94.71% | 95.47% | 96.15% | no fueling |  | 35 | 85 | 85 | 84.1392 | 81.5621 | 79.0198 | 76.2658 | 70.4592 | 64.5326 | 58.1297 | 51.3461 | 42.6347 | no fueling |  | 35 | 85 | 85 | 83.5009 | 80.8394 | 78.2833 | 75.4878 | 69.6651 | 63.7847 | 57.4721 | 50.8988 | 42.6005 | no fueling |  | 35 | 86.2% | 89.16% | 91.57% | 91.56% | 92.21% | 92.41% | 92.88% | 93.9% | 94.57% | 95.37% | 96.14% | no fueling |  | 35 | 85 | 85 | 84.1392 | 81.5621 | 79.0198 | 76.2658 | 70.4592 | 64.5326 | 58.1297 | 51.3461 | 42.6347 | no fueling
| 30 | 19.8837 | 73.7771 | 76.4539 | 76.0615 | 75.4166 | 75.6214 | 75.1895 | 74.3068 | 74.0948 | 73.2772 | 72.508 | 71.2774 | no fueling |  | 30 | 36.7 | -33 | 17.8953 | 19.8837 | 24.26 | 25.5155 | 3.7445 | 3.069 | 39.0328 | 58.0778 |  |  |  | 30 | 20 | -40 | 19.8837 |  | 30 | 88.83% | 91.14% | 91.11% | 91.1% | 91.8% | 92% | 92.46% | 93.54% | 94.2% | 95.02% | 95.91% | no fueling |  | 30 | 91.01% | 91.23% | 91.22% | 91.22% | 91.93% | 92.14% | 92.61% | 93.68% | 94.33% | 95.1% | 95.91% | no fueling |  | 30 | 85 | 84.7981 | 83.1523 | 80.2417 | 77.431 | 74.3722 | 67.9861 | 61.5757 | 54.6886 | 47.426 | 37.9981 | no fueling |  | 30 | 85 | 84.2785 | 82.5517 | 79.5829 | 76.7283 | 73.6475 | 67.2476 | 60.8764 | 54.0828 | 47.0463 | 37.9922 | no fueling |  | 30 | 88.83% | 91.14% | 91.11% | 91.1% | 91.8% | 92% | 92.46% | 93.54% | 94.2% | 95.02% | 95.91% | no fueling |  | 30 | 85 | 84.7981 | 83.1523 | 80.2417 | 77.431 | 74.3722 | 67.9861 | 61.5757 | 54.6886 | 47.426 | 37.9981 | no fueling
| 25 | 19.8837 | 75.9178 | 75.6846 | 75.2519 | 74.5318 | 74.731 | 74.2423 | 73.2312 | 72.9681 | 72.0274 | 71.1664 | no fueling | no fueling |  | 25 | 33.3 | -33 | 17.8953 | 19.8837 | 26.8919 | 26.5776 | 3.7058 | 2.7724 | 42.3473 | 59.9986 |  |  |  | 25 | 15 | -40 | 19.8837 |  | 25 | 90.74% | 90.7% | 90.66% | 90.63% | 91.38% | 91.59% | 92.03% | 93.16% | 93.81% | 94.65% | no fueling | no fueling |  | 25 | 90.82% | 90.78% | 90.76% | 90.75% | 91.5% | 91.72% | 92.17% | 93.29% | 93.93% | 94.72% | no fueling | no fueling |  | 25 | 84.5079 | 83.6397 | 81.8291 | 78.6494 | 75.5822 | 72.2488 | 65.3407 | 58.478 | 51.1165 | 43.3729 | no fueling | no fueling |  | 25 | 84.0654 | 83.1728 | 81.3055 | 78.0434 | 74.9295 | 71.571 | 64.6477 | 57.8222 | 50.5591 | 43.0605 | no fueling | no fueling |  | 25 | 90.74% | 90.7% | 90.66% | 90.63% | 91.38% | 91.59% | 92.03% | 93.16% | 93.81% | 94.65% | no fueling | no fueling |  | 25 | 84.5079 | 83.6397 | 81.8291 | 78.6494 | 75.5822 | 72.2488 | 65.3407 | 58.478 | 51.1165 | 43.3729 | no fueling | no fueling
| 20 | 19.8837 | 75.1696 | 74.9164 | 74.4394 | 73.6368 | 73.8359 | 73.2872 | 72.1316 | 71.8249 | 70.7413 | 69.8002 | no fueling | no fueling |  | 20 | 30 | -33 | 17.8953 | 19.8837 | 24.9399 | 25.2074 | 3.6671 | 2.9237 | 41.6316 | 59.9998 |  |  |  | 20 | 10 | -40 | 19.8837 |  | 20 | 90.3% | 90.25% | 90.21% | 90.16% | 90.96% | 91.16% | 91.59% | 92.77% | 93.4% | 94.27% | no fueling | no fueling |  | 20 | 90.37% | 90.33% | 90.3% | 90.27% | 91.07% | 91.28% | 91.71% | 92.89% | 93.5% | 94.33% | no fueling | no fueling |  | 20 | 83.4461 | 82.5071 | 80.529 | 77.0451 | 73.7069 | 70.1017 | 62.6433 | 55.3166 | 47.4548 | 39.2084 | no fueling | no fueling |  | 20 | 83.0599 | 82.0866 | 80.0428 | 76.4873 | 73.0943 | 69.468 | 61.9941 | 54.7028 | 46.946 | 38.9644 | no fueling | no fueling |  | 20 | 90.3% | 90.25% | 90.21% | 90.16% | 90.96% | 91.16% | 91.59% | 92.77% | 93.4% | 94.27% | no fueling | no fueling |  | 20 | 83.4461 | 82.5071 | 80.529 | 77.0451 | 73.7069 | 70.1017 | 62.6433 | 55.3166 | 47.4548 | 39.2084 | no fueling | no fueling
| 10 | 19.8837 | 73.7788 | 73.3912 | 72.8032 | 71.7777 | 72.025 | 71.3464 | 70.5908 | 69.4865 | 68.484 | 66.9923 | no fueling | no fueling |  | 10 | 25 | -33 | 17.8953 | 19.8837 | 28.0731 | 25.1302 | 3.5904 | 2.8409 | 45.6316 | 59.997 |  |  |  | 10 | 0 | -40 | 19.8837 |  | 10 | 89.42% | 89.29% | 89.19% | 89.03% | 89.95% | 90.12% | 91.02% | 91.7% | 92.53% | 93.15% | no fueling | no fueling |  | 10 | 89.48% | 89.34% | 89.26% | 89.12% | 90.05% | 90.22% | 91.13% | 91.8% | 92.62% | 93.17% | no fueling | no fueling |  | 10 | 81.7253 | 80.6298 | 78.3557 | 74.3708 | 70.6247 | 66.5677 | 58.47 | 50.0836 | 41.5645 | 32.0974 | no fueling | no fueling |  | 10 | 81.432 | 80.318 | 77.9777 | 73.909 | 70.117 | 66.0355 | 57.9115 | 49.5554 | 41.1485 | 31.979 | no fueling | no fueling |  | 10 | 89.42% | 89.29% | 89.19% | 89.03% | 89.95% | 90.12% | 91.02% | 91.7% | 92.53% | 93.15% | no fueling | no fueling |  | 10 | 81.7253 | 80.6298 | 78.3557 | 74.3708 | 70.6247 | 66.5677 | 58.47 | 50.0836 | 41.5645 | 32.0974 | no fueling | no fueling
| 0 | 19.8837 | 73.0184 | 72.5057 | 71.6143 | 71.1794 | 70.1838 | 69.3629 | 68.4244 | 67.0695 | 65.8498 | 64.1 | no fueling | no fueling |  | 0 | 15 | -33 | 17.8953 | 19.8837 | 41.9466 | 26.3718 | 3.5459 | 2.6735 | 59.1981 | 59.9965 |  |  |  | 0 | -10 | -40 | 19.8837 |  | 0 | 89.27% | 89.07% | 88.82% | 89.31% | 89.35% | 89.56% | 90.62% | 91.39% | 92.34% | 93.1% | no fueling | no fueling |  | 0 | 89.3% | 89.11% | 88.87% | 89.37% | 89.43% | 89.65% | 90.71% | 91.48% | 92.4% | 93.11% | no fueling | no fueling |  | 0 | 78.966 | 77.5956 | 74.7416 | 70.0671 | 65.1473 | 60.1974 | 50.5169 | 40.6174 | 30.7148 | 19.5559 | no fueling | no fueling |  | 0 | 78.8076 | 77.4126 | 74.4879 | 69.7313 | 64.737 | 59.7539 | 50.045 | 40.1814 | 30.4055 | 19.526 | no fueling | no fueling |  | 0 | 89.27% | 89.07% | 88.82% | 89.31% | 89.35% | 89.56% | 90.62% | 91.39% | 92.34% | 93.1% | no fueling | no fueling |  | 0 | 78.966 | 77.5956 | 74.7416 | 70.0671 | 65.1473 | 60.1974 | 50.5169 | 40.6174 | 30.7148 | 19.5559 | no fueling | no fueling
| -10 | 19.8837 | 72.2673 | 71.7683 | 70.8758 | 70.3907 | 69.0844 | 67.7126 | 66.0093 | 64.4208 | 63.0261 | 61.1957 | no fueling | no fueling |  | -10 | 15 | -33 | 17.8953 | 19.8837 | 42.6828 | 26.3373 | 3.5088 | 2.649 | 60.0005 | 59.9998 |  |  |  | -10 | -20 | -40 | 19.8837 |  | -10 | 88.8% | 88.62% | 88.37% | 88.83% | 88.61% | 88.36% | 88.77% | 89.33% | 90.14% | 90.86% | no fueling | no fueling |  | -10 | 88.79% | 88.61% | 88.38% | 88.85% | 88.65% | 88.4% | 88.83% | 89.39% | 90.18% | 90.86% | no fueling | no fueling |  | -10 | 77.9538 | 76.5476 | 73.6299 | 68.8655 | 63.7803 | 58.5672 | 48.3723 | 38.1531 | 27.9311 | 16.3137 | no fueling | no fueling |  | -10 | 78.0204 | 76.578 | 73.5938 | 68.7407 | 63.5767 | 58.3164 | 48.0774 | 37.8689 | 27.7486 | 16.3115 | no fueling | no fueling |  | -10 | 88.79% | 88.61% | 88.37% | 88.83% | 88.61% | 88.36% | 88.77% | 89.33% | 90.14% | 90.86% | no fueling | no fueling |  | -10 | 78.0204 | 76.578 | 73.6299 | 68.8655 | 63.7803 | 58.5672 | 48.3723 | 38.1531 | 27.9311 | 16.3137 | no fueling | no fueling
| -20 | 19.8837 | 71.5152 | 71.039 | 70.1642 | 69.7291 | 68.4457 | 67.0803 | 64.9355 | 62.0412 | 60.1054 | no fueling | no fueling | no fueling |  | -20 | 15 | -33 | 17.8953 | 19.8837 | 42.6082 | 26.2997 | 3.4721 | 2.6251 | 59.9976 | 60.0005 |  |  |  | -20 | -30 | -40 | 19.8837 |  | -20 | 88.33% | 88.17% | 87.94% | 88.45% | 88.26% | 88.01% | 88.04% | 87.47% | 87.79% | no fueling | no fueling | no fueling |  | -20 | 88.28% | 88.12% | 87.91% | 88.44% | 88.26% | 88.02% | 88.07% | 87.5% | 87.81% | no fueling | no fueling | no fueling |  | -20 | 76.9365 | 75.4875 | 72.5141 | 67.6927 | 62.5549 | 57.2898 | 46.8556 | 35.7627 | 24.9575 | no fueling | no fueling | no fueling |  | -20 | 77.2115 | 75.7401 | 72.6906 | 67.7808 | 62.562 | 57.2597 | 46.7371 | 35.6233 | 24.8812 | no fueling | no fueling | no fueling |  | -20 | 88.28% | 88.12% | 87.91% | 88.44% | 88.26% | 88.01% | 88.04% | 87.47% | 87.79% | no fueling | no fueling | no fueling |  | -20 | 77.2115 | 75.7401 | 72.6906 | 67.7808 | 62.562 | 57.2898 | 46.8556 | 35.7627 | 24.9575 | no fueling | no fueling | no fueling
| -30 | 19.8837 | 70.4596 | 70.0761 | 69.2631 | 68.9243 | 67.6748 | 66.3398 | 64.2973 | 61.3975 | 58.5355 | no fueling | no fueling | no fueling |  | -30 | 15 | -33 | 17.8953 | 19.8837 | 42.5476 | 26.2638 | 3.4237 | 2.592 | 60.0005 | 60.0011 |  |  |  | -30 | -40 | -40 | 19.8837 |  | -30 | 87.59% | 87.52% | 87.35% | 87.95% | 87.8% | 87.57% | 87.69% | 87.09% | 86.56% | no fueling | no fueling | no fueling |  | -30 | 87.5% | 87.43% | 87.28% | 87.9% | 87.76% | 87.54% | 87.68% | 87.09% | 86.57% | no fueling | no fueling | no fueling |  | -30 | 75.8384 | 74.3796 | 71.3392 | 66.4685 | 61.2676 | 55.9747 | 45.5361 | 34.4519 | 23.0155 | no fueling | no fueling | no fueling |  | -30 | 76.3351 | 74.8336 | 71.7264 | 66.7629 | 61.4883 | 56.1251 | 45.5917 | 34.4507 | 23.0048 | no fueling | no fueling | no fueling |  | -30 | 87.5% | 87.43% | 87.28% | 87.9% | 87.76% | 87.54% | 87.68% | 87.09% | 86.56% | no fueling | no fueling | no fueling |  | -30 | 76.3351 | 74.8336 | 71.7264 | 66.7629 | 61.4883 | 56.1251 | 45.5917 | 34.4519 | 23.0155 | no fueling | no fueling | no fueling
| -40 | 19.8837 | 69.9594 | 69.5773 | 68.7611 | 68.4443 | 67.2085 | 65.889 | 63.9042 | 61.0872 | 58.3693 | no fueling | no fueling | no fueling |  | -40 | 15 | -33 | 17.8953 | 19.8837 | 42.4816 | 26.2267 | 3.3986 | 2.5767 | 59.9997 | 60.0002 |  |  |  | -40 | -40 | -40 | 19.8837 |  | -40 | 87.3% | 87.23% | 87.07% | 87.7% | 87.55% | 87.34% | 87.5% | 86.96% | 86.52% | no fueling | no fueling | no fueling |  | -40 | 87.17% | 87.11% | 86.96% | 87.6% | 87.47% | 87.27% | 87.45% | 86.93% | 86.51% | no fueling | no fueling | no fueling |  | -40 | 74.9814 | 73.5116 | 70.4071 | 65.4987 | 60.2905 | 54.9827 | 44.5651 | 33.5706 | 22.4064 | no fueling | no fueling | no fueling |  | -40 | 75.676 | 74.155 | 71.0078 | 66.0074 | 60.7089 | 55.3308 | 44.8098 | 33.7201 | 22.4705 | no fueling | no fueling | no fueling |  | -40 | 87.17% | 87.11% | 86.96% | 87.6% | 87.47% | 87.27% | 87.45% | 86.93% | 86.51% | no fueling | no fueling | no fueling |  | -40 | 75.676 | 74.155 | 71.0078 | 66.0074 | 60.7089 | 55.3308 | 44.8098 | 33.7201 | 22.4705 | no fueling | no fueling | no fueling
| < -40 | no fueling | no fueling | no fueling | no fueling | no fueling | no fueling | no fueling | no fueling | no fueling | no fueling | no fueling | no fueling | no fueling |  | < -40 | no fueling | no fueling | no fueling | no fueling | no fueling | no fueling | no fueling | no fueling | no fueling | no fueling |  |  |  | < -40 | no fueling | no fueling | no fueling |  | < -40 | no fueling | no fueling | no fueling | no fueling | no fueling | no fueling | no fueling | no fueling | no fueling | no fueling | no fueling | no fueling |  | < -40 | no fueling | no fueling | no fueling | no fueling | no fueling | no fueling | no fueling | no fueling | no fueling | no fueling | no fueling | no fueling |  | < -40 | no fueling | no fueling | no fueling | no fueling | no fueling | no fueling | no fueling | no fueling | no fueling | no fueling | no fueling | no fueling |  | < -40 | no fueling | no fueling | no fueling | no fueling | no fueling | no fueling | no fueling | no fueling | no fueling | no fueling | no fueling | no fueling |  | < -40 | no fueling | no fueling | no fueling | no fueling | no fueling | no fueling | no fueling | no fueling | no fueling | no fueling | no fueling | no fueling |  | < -40 | no fueling | no fueling | no fueling | no fueling | no fueling | no fueling | no fueling | no fueling | no fueling | no fueling | no fueling | no fueling
Lookup Table: 70MPa, -33 to -26°C, 7-10kg (included Step 2-1 SOC = 100%) | [14 empty] | Step 1 Information |  |  |  | Simulation Input |  |  |  |  | Simulation Results |  |  |  |  | Step 2 Information |  |  |  |  | Step 3 Information (7kg) | [13 empty] | Step 3 Information (10kg) | [13 empty] | Step 3 Information (7kg) | [13 empty] | Step 3 Information (10kg) | [13 empty] | Step 3 Information
H70-T30 7-10kg non-comm CD0 |  | Average Pressure Ramp Rate, APRR [MPa/min] | Target Pressure, Ptarget [MPa] | [11 empty] | H70-T30 7-10kg non-comm CD0 |  | Temperature [°C] |  | Ramp Rate [MPa/min] |  |  |  | Refueling Time Starting at 2 Mpa initial pressure [min] |  | Peak Flow [g/s] |  | max. APRR [MPa/min] 7-10kg | max. HPRR [MPa/min] 7-10kg | H70-T30 7-10kg non-comm CD0 |  | Temperature [°C] |  | Ramp Rate [MPa/min] APRR | H70-T30 7-10kg non-comm CD0 |  | Hot Case Final State of Charge, SOC (Hot Soak - No History) | [11 empty] | H70-T30 7-10kg non-comm CD0 |  | Hot Case Final State of Charge, SOC (Hot Soak - No History) | [11 empty] | H70-T30 7-10kg non-comm CD0 |  | Hot Case Final Gas Temperature [°C] (Hot Soak - No History) | [11 empty] | H70-T30 7-10kg non-comm CD0 |  | Hot Case Final Gas Temperature [°C] (Hot Soak - No History) | [11 empty] | H70-T30 7-10kg non-comm CD0 |  | Final State of Charge, SOC | [11 empty] | H70-T30 7-10kg non-comm CD0 |  | Final Gas Temperature [°C]
|  |  | Initial Tank Pressure, P0 [MPa] | [13 empty] | Hot Soak | Cold Fill | 10% slower | APRR | HPRR 7kg | HPRR 10kg | based on APRR | based on HPRR | 174l 7kg | 249l 10kg |  |  |  |  | Cold Soak | Cold Fill |  |  |  | Initial Tank Pressure, P0 [MPa] | [13 empty] | Initial Tank Pressure, P0 [MPa] | [13 empty] | Initial Tank Pressure, P0 [MPa] | [13 empty] | Initial Tank Pressure, P0 [MPa] | [13 empty] | Initial Tank Pressure, P0 [MPa] | [13 empty] | Initial Tank Pressure, P0 [MPa]
|  |  | 0.5 | 2 | 5 | 10 | 15 | 20 | 30 | 40 | 50 | 60 | 70 | > 70 | [21 empty] | 0.5 | 2 | 5 | 10 | 15 | 20 | 30 | 40 | 50 | 60 | 70 | > 70 |  |  | 0.5 | 2 | 5 | 10 | 15 | 20 | 30 | 40 | 50 | 60 | 70 | > 70 |  |  | 0.5 | 2 | 5 | 10 | 15 | 20 | 30 | 40 | 50 | 60 | 70 | > 70 |  |  | 0.5 | 2 | 5 | 10 | 15 | 20 | 30 | 40 | 50 | 60 | 70 | > 70 |  |  | 0.5 | 2 | 5 | 10 | 15 | 20 | 30 | 40 | 50 | 60 | 70 | > 70 |  |  | 0.5 | 2 | 5 | 10 | 15 | 20 | 30 | 40 | 50 | 60 | 70 | > 70
Ambient Temperature, Tamb [°C] | > 50 | no fueling | no fueling | no fueling | no fueling | no fueling | no fueling | no fueling | no fueling | no fueling | no fueling | no fueling | no fueling | no fueling | Ambient Temperature, Tamb [°C] | > 50 | no fueling | no fueling | no fueling | no fueling | no fueling | no fueling | no fueling | no fueling | no fueling | no fueling | 19.8837 | 22.3692 | Ambient Temperature, Tamb [°C] | > 50 | no fueling | no fueling | no fueling | Ambient Temperature, Tamb [°C] | > 50 | no fueling | no fueling | no fueling | no fueling | no fueling | no fueling | no fueling | no fueling | no fueling | no fueling | no fueling | no fueling | Ambient Temperature, Tamb [°C] | > 50 | no fueling | no fueling | no fueling | no fueling | no fueling | no fueling | no fueling | no fueling | no fueling | no fueling | no fueling | no fueling | Ambient Temperature, Tamb [°C] | > 50 | no fueling | no fueling | no fueling | no fueling | no fueling | no fueling | no fueling | no fueling | no fueling | no fueling | no fueling | no fueling | Ambient Temperature, Tamb [°C] | > 50 | no fueling | no fueling | no fueling | no fueling | no fueling | no fueling | no fueling | no fueling | no fueling | no fueling | no fueling | no fueling | Ambient Temperature, Tamb [°C] | > 50 | no fueling | no fueling | no fueling | no fueling | no fueling | no fueling | no fueling | no fueling | no fueling | no fueling | no fueling | no fueling | Ambient Temperature, Tamb [°C] | > 50 | no fueling | no fueling | no fueling | no fueling | no fueling | no fueling | no fueling | no fueling | no fueling | no fueling | no fueling | no fueling
| 50 | 4.3938 | 75.8554 | 77.5914 | 77.602 | 76.9894 | 76.5952 | 76.1503 | 75.3699 | 74.8727 | 74.3054 | 73.687 | 72.6726 | no fueling |  | 50 | 50 | -26 | 3.9544 | 4.3938 | 4.943 | 5.6427 | 17.2043 | 15.2927 | 9.4545 | 15.4155 |  |  |  | 50 | 25 | -33 | 4.3938 |  | 50 | 90.6% | 92.06% | 92.19% | 91.94% | 91.89% | 91.83% | 91.9% | 92.32% | 92.82% | 93.44% | 94.09% | no fueling |  | 50 | 92.61% | 92.5% | 92.31% | 92.07% | 92.03% | 91.97% | 92.04% | 92.46% | 92.94% | 93.53% | 94.1% | no fueling |  | 50 | 85 | 85 | 84.3189 | 82.916 | 81.3663 | 79.6399 | 75.7265 | 71.2696 | 66.1749 | 60.2671 | 52.5805 | no fueling |  | 50 | 84.7821 | 84.4149 | 83.6414 | 82.2089 | 80.6389 | 78.894 | 74.9654 | 70.5335 | 65.5288 | 59.8264 | 52.535 | no fueling |  | 50 | 90.6% | 92.06% | 92.19% | 91.94% | 91.89% | 91.83% | 91.9% | 92.32% | 92.82% | 93.44% | 94.09% | no fueling |  | 50 | 85 | 85 | 84.3189 | 82.916 | 81.3663 | 79.6399 | 75.7265 | 71.2696 | 66.1749 | 60.2671 | 52.5805 | no fueling
| 45 | 6.711 | 73.9387 | 76.3158 | 77.0951 | 76.531 | 76.3053 | 75.9255 | 75.2417 | 74.8851 | 74.329 | 73.7142 | 72.6594 | no fueling |  | 45 | 45 | -26 | 6.0399 | 6.711 | 7.5499 | 8.2888 | 11.0737 | 9.8433 | 14.1475 | 22.0996 |  |  |  | 45 | 25 | -33 | 6.711 |  | 45 | 88.97% | 90.99% | 91.79% | 91.66% | 91.82% | 91.91% | 92.23% | 92.92% | 93.59% | 94.36% | 95.11% | no fueling |  | 45 | 91.43% | 92.01% | 91.9% | 91.77% | 91.95% | 92.04% | 92.37% | 93.06% | 93.71% | 94.45% | 95.12% | no fueling |  | 45 | 85 | 85 | 84.1832 | 82.3363 | 80.3904 | 78.2164 | 73.4379 | 68.202 | 62.357 | 55.8333 | 47.6409 | no fueling |  | 45 | 85 | 84.6515 | 83.604 | 81.7038 | 79.7158 | 77.5135 | 72.7085 | 67.4951 | 61.7339 | 55.398 | 47.5995 | no fueling |  | 45 | 88.97% | 90.99% | 91.79% | 91.66% | 91.82% | 91.91% | 92.23% | 92.92% | 93.59% | 94.36% | 95.11% | no fueling |  | 45 | 85 | 85 | 84.1832 | 82.3363 | 80.3904 | 78.2164 | 73.4379 | 68.202 | 62.357 | 55.8333 | 47.6409 | no fueling
| 40 | 9.2068 | 71.331 | 74.533 | 76.832 | 76.2855 | 76.1954 | 75.8419 | 75.1813 | 74.9052 | 74.3335 | 73.7242 | 72.6451 | no fueling |  | 40 | 40 | -26 | 8.2861 | 9.2068 | 10.3577 | 11.1171 | 7.8782 | 7.0028 | 18.8835 | 28.7868 |  |  |  | 40 | 25 | -33 | 9.2068 |  | 40 | 86.71% | 89.48% | 91.57% | 91.55% | 91.92% | 92.12% | 92.64% | 93.57% | 94.38% | 95.3% | 96.15% | no fueling |  | 40 | 88.97% | 91.65% | 91.67% | 91.65% | 92.04% | 92.25% | 92.77% | 93.71% | 94.5% | 95.38% | 96.16% | no fueling |  | 40 | 85 | 85 | 84.1806 | 81.8046 | 79.3666 | 76.7089 | 70.9987 | 64.9672 | 58.4069 | 51.3251 | 42.671 | no fueling |  | 40 | 85 | 85 | 83.6464 | 81.215 | 78.7294 | 76.0334 | 70.305 | 64.2953 | 57.8121 | 50.9079 | 42.6343 | no fueling |  | 40 | 86.71% | 89.48% | 91.57% | 91.55% | 91.92% | 92.12% | 92.64% | 93.57% | 94.38% | 95.3% | 96.15% | no fueling |  | 40 | 85 | 85 | 84.1806 | 81.8046 | 79.3666 | 76.7089 | 70.9987 | 64.9672 | 58.4069 | 51.3251 | 42.671 | no fueling
| 35 | 9.4346 | 71.4443 | 74.6939 | 76.3575 | 75.831 | 75.7954 | 75.4743 | 74.875 | 74.681 | 74.176 | 73.6396 | 72.6302 | no fueling |  | 35 | 40 | -26 | 8.4912 | 9.4346 | 10.614 | 11.319 | 7.705 | 6.8489 | 19.3038 | 29.2527 |  |  |  | 35 | 25 | -33 | 9.4346 |  | 35 | 86.81% | 89.61% | 91.19% | 91.19% | 91.61% | 91.84% | 92.41% | 93.42% | 94.28% | 95.25% | 96.15% | no fueling |  | 35 | 88.88% | 91.31% | 91.29% | 91.29% | 91.73% | 91.96% | 92.54% | 93.54% | 94.4% | 95.33% | 96.16% | no fueling |  | 35 | 85 | 85 | 84.0403 | 81.6447 | 79.1951 | 76.523 | 70.8044 | 64.7778 | 58.2269 | 51.1817 | 42.6165 | no fueling |  | 35 | 85 | 84.9369 | 83.5384 | 81.0889 | 78.5959 | 75.8941 | 70.1464 | 64.1395 | 57.6649 | 50.7893 | 42.5828 | no fueling |  | 35 | 86.81% | 89.61% | 91.19% | 91.19% | 91.61% | 91.84% | 92.41% | 93.42% | 94.28% | 95.25% | 96.15% | no fueling |  | 35 | 85 | 85 | 84.0403 | 81.6447 | 79.1951 | 76.523 | 70.8044 | 64.7778 | 58.2269 | 51.1817 | 42.6165 | no fueling
| 30 | 11.2674 | 69.5867 | 73.4476 | 75.7476 | 75.1392 | 75.1414 | 74.7561 | 73.9989 | 73.742 | 73.0716 | 72.4028 | 71.2817 | no fueling |  | 30 | 36.7 | -26 | 10.1406 | 11.2674 | 12.6758 | 13.3206 | 6.3411 | 5.6365 | 22.5763 | 33.723 |  |  |  | 30 | 20 | -33 | 11.2674 |  | 30 | 85.17% | 88.55% | 90.7% | 90.7% | 91.22% | 91.47% | 92.04% | 93.12% | 93.97% | 94.94% | 95.92% | no fueling |  | 30 | 87.03% | 90.27% | 90.78% | 90.8% | 91.33% | 91.58% | 92.16% | 93.24% | 94.07% | 95.01% | 95.92% | no fueling |  | 30 | 85 | 85 | 83.9302 | 81.1199 | 78.2887 | 75.2379 | 68.7727 | 62.1142 | 54.9475 | 47.3457 | 37.9977 | no fueling |  | 30 | 85 | 85 | 83.4961 | 80.5995 | 77.7285 | 74.643 | 68.1533 | 61.5117 | 54.4231 | 47.0027 | 37.9922 | no fueling |  | 30 | 85.17% | 88.55% | 90.7% | 90.7% | 91.22% | 91.47% | 92.04% | 93.12% | 93.97% | 94.94% | 95.92% | no fueling |  | 30 | 85 | 85 | 83.9302 | 81.1199 | 78.2887 | 75.2379 | 68.7727 | 62.1142 | 54.9475 | 47.3457 | 37.9977 | no fueling
| 25 | 13.1135 | 67.8349 | 72.2696 | 75.1372 | 74.4371 | 74.4717 | 74.0083 | 73.077 | 72.7572 | 71.9147 | 71.1175 | no fueling | no fueling |  | 25 | 33.3 | -26 | 11.8022 | 13.1135 | 14.7527 | 15.315 | 5.3586 | 4.7632 | 25.7377 | 37.9923 |  |  |  | 25 | 15 | -33 | 13.1135 |  | 25 | 83.61% | 87.53% | 90.21% | 90.21% | 90.83% | 91.08% | 91.65% | 92.8% | 93.62% | 94.6% | no fueling | no fueling |  | 25 | 85.21% | 89.01% | 90.28% | 90.29% | 90.93% | 91.18% | 91.76% | 92.91% | 93.72% | 94.67% | no fueling | no fueling |  | 25 | 85 | 85 | 83.7912 | 80.5433 | 77.318 | 73.8505 | 66.6294 | 59.3296 | 51.5391 | 43.3752 | no fueling | no fueling |  | 25 | 85 | 85 | 83.3987 | 80.0717 | 76.8046 | 73.3044 | 66.0432 | 58.771 | 51.06 | 43.0896 | no fueling | no fueling |  | 25 | 83.61% | 87.53% | 90.21% | 90.21% | 90.83% | 91.08% | 91.65% | 92.8% | 93.62% | 94.6% | no fueling | no fueling |  | 25 | 85 | 85 | 83.7912 | 80.5433 | 77.318 | 73.8505 | 66.6294 | 59.3296 | 51.5391 | 43.3752 | no fueling | no fueling
| 20 | 14.9713 | 66.6511 | 71.4956 | 74.5421 | 73.7368 | 73.7994 | 73.2525 | 72.1238 | 71.7445 | 70.7048 | 69.7904 | no fueling | no fueling |  | 20 | 30 | -26 | 13.4741 | 14.9713 | 16.8427 | 17.3402 | 4.6419 | 4.1262 | 28.7916 | 42.1743 |  |  |  | 20 | 10 | -33 | 14.9713 |  | 20 | 82.54% | 86.85% | 89.74% | 89.72% | 90.45% | 90.7% | 91.24% | 92.47% | 93.25% | 94.25% | no fueling | no fueling |  | 20 | 83.73% | 88.05% | 89.8% | 89.8% | 90.54% | 90.8% | 91.35% | 92.58% | 93.34% | 94.3% | no fueling | no fueling |  | 20 | 85 | 85 | 83.5785 | 79.8681 | 76.234 | 72.3733 | 64.3565 | 56.4281 | 47.9999 | 39.265 | no fueling | no fueling |  | 20 | 85 | 85 | 83.2488 | 79.4521 | 75.786 | 71.8681 | 63.8208 | 55.9162 | 47.5676 | 39.0413 | no fueling | no fueling |  | 20 | 82.54% | 86.85% | 89.74% | 89.72% | 90.45% | 90.7% | 91.24% | 92.47% | 93.25% | 94.25% | no fueling | no fueling |  | 20 | 85 | 85 | 83.5785 | 79.8681 | 76.234 | 72.3733 | 64.3565 | 56.4281 | 47.9999 | 39.265 | no fueling | no fueling
| 10 | 17.9204 | 64.4371 | 69.9483 | 73.2316 | 72.1749 | 72.3051 | 71.5863 | 70.7291 | 69.5684 | 68.5179 | 67.0109 | no fueling | no fueling |  | 10 | 25 | -26 | 16.1283 | 17.9204 | 20.1604 | 20.4719 | 3.7917 | 3.3704 | 33.4034 | 48.3388 |  |  |  | 10 | 0 | -33 | 17.9204 |  | 10 | 80.51% | 85.49% | 88.67% | 88.58% | 89.48% | 89.71% | 90.68% | 91.47% | 92.42% | 93.14% | no fueling | no fueling |  | 10 | 81.13% | 86.11% | 88.71% | 88.63% | 89.55% | 89.78% | 90.77% | 91.56% | 92.49% | 93.17% | no fueling | no fueling |  | 10 | 85 | 85 | 83.2477 | 78.7307 | 74.4453 | 69.8696 | 60.813 | 51.542 | 42.2374 | 32.1864 | no fueling | no fueling |  | 10 | 85 | 85 | 83.0393 | 78.4343 | 74.099 | 69.4696 | 60.3753 | 51.1208 | 41.8991 | 32.0832 | no fueling | no fueling |  | 10 | 80.51% | 85.49% | 88.67% | 88.58% | 89.48% | 89.71% | 90.68% | 91.47% | 92.42% | 93.14% | no fueling | no fueling |  | 10 | 85 | 85 | 83.2477 | 78.7307 | 74.4453 | 69.8696 | 60.813 | 51.542 | 42.2374 | 32.1864 | no fueling | no fueling
| 0 | 19.8837 | 70.5549 | 73.2131 | 72.2683 | 71.7502 | 70.6706 | 69.7712 | 68.7027 | 67.2337 | 65.9275 | 64.1138 | no fueling | no fueling |  | 0 | 15 | -26 | 17.8953 | 19.8837 | 26.5886 | 26.5752 | 3.5815 | 2.6797 | 41.6585 | 59.4901 |  |  |  | 0 | -10 | -33 | 19.8837 |  | 0 | 86.26% | 88.51% | 88.29% | 88.83% | 88.92% | 89.19% | 90.35% | 91.22% | 92.27% | 93.1% | no fueling | no fueling |  | 0 | 86.03% | 88.51% | 88.3% | 88.86% | 88.97% | 89.24% | 90.42% | 91.29% | 92.32% | 93.11% | no fueling | no fueling |  | 0 | 85 | 84.052 | 80.7336 | 75.3195 | 69.6791 | 64.0448 | 53.1404 | 42.1634 | 31.3628 | 19.6023 | no fueling | no fueling |  | 0 | 85 | 84.0793 | 80.6763 | 75.1719 | 69.4358 | 63.7612 | 52.8042 | 41.8388 | 31.1268 | 19.5785 | no fueling | no fueling |  | 0 | 86.03% | 88.51% | 88.29% | 88.83% | 88.92% | 89.19% | 90.35% | 91.22% | 92.27% | 93.1% | no fueling | no fueling |  | 0 | 85 | 84.0793 | 80.7336 | 75.3195 | 69.6791 | 64.0448 | 53.1404 | 42.1634 | 31.3628 | 19.6023 | no fueling | no fueling
| -10 | 19.8837 | 73.0046 | 72.4784 | 71.5328 | 70.9622 | 69.5712 | 68.1184 | 66.2744 | 64.5699 | 63.0889 | 61.1988 | no fueling | no fueling |  | -10 | 15 | -26 | 17.8953 | 19.8837 | 28.5788 | 26.8326 | 3.5445 | 2.6266 | 44.0824 | 59.9961 |  |  |  | -10 | -20 | -33 | 19.8837 |  | -10 | 88.22% | 88.07% | 87.85% | 88.36% | 88.2% | 88% | 88.51% | 89.18% | 90.09% | 90.86% | no fueling | no fueling |  | -10 | 88.18% | 88.02% | 87.82% | 88.35% | 88.2% | 88.02% | 88.55% | 89.22% | 90.12% | 90.86% | no fueling | no fueling |  | -10 | 84.6668 | 83.0041 | 79.6211 | 74.111 | 68.2848 | 62.3666 | 50.901 | 39.5696 | 28.432 | 16.32 | no fueling | no fueling |  | -10 | 84.9145 | 83.2338 | 79.7731 | 74.1657 | 68.2574 | 62.2668 | 50.7405 | 39.3907 | 28.3102 | 16.3182 | no fueling | no fueling |  | -10 | 88.18% | 88.02% | 87.82% | 88.35% | 88.2% | 88% | 88.51% | 89.18% | 90.09% | 90.86% | no fueling | no fueling |  | -10 | 84.9145 | 83.2338 | 79.7731 | 74.1657 | 68.2848 | 62.3666 | 50.901 | 39.5696 | 28.432 | 16.32 | no fueling | no fueling
| -20 | 19.8837 | 72.2567 | 71.7526 | 70.8254 | 70.3043 | 68.9345 | 67.4878 | 65.1994 | 62.1783 | 60.1529 | no fueling | no fueling | no fueling |  | -20 | 15 | -26 | 17.8953 | 19.8837 | 30.7015 | 26.7973 | 3.508 | 2.603 | 46.6003 | 60.0002 |  |  |  | -20 | -30 | -33 | 19.8837 |  | -20 | 87.76% | 87.62% | 87.43% | 87.99% | 87.85% | 87.66% | 87.8% | 87.33% | 87.76% | no fueling | no fueling | no fueling |  | -20 | 87.68% | 87.54% | 87.36% | 87.94% | 87.82% | 87.64% | 87.8% | 87.34% | 87.77% | no fueling | no fueling | no fueling |  | -20 | 83.6169 | 81.9448 | 78.4933 | 72.9317 | 67.0453 | 61.0835 | 49.338 | 37.0565 | 25.3036 | no fueling | no fueling | no fueling |  | -20 | 84.0986 | 82.3872 | 78.8625 | 73.1904 | 67.2291 | 61.1934 | 49.3535 | 37.0165 | 25.2719 | no fueling | no fueling | no fueling |  | -20 | 87.68% | 87.54% | 87.36% | 87.94% | 87.82% | 87.64% | 87.8% | 87.33% | 87.76% | no fueling | no fueling | no fueling |  | -20 | 84.0986 | 82.3872 | 78.8625 | 73.1904 | 67.2291 | 61.1934 | 49.3535 | 37.0565 | 25.3036 | no fueling | no fueling | no fueling
| -30 | 19.8837 | 71.2069 | 70.7941 | 69.9293 | 69.5026 | 68.1665 | 66.7478 | 64.5619 | 61.5349 | 58.5758 | no fueling | no fueling | no fueling |  | -30 | 15 | -26 | 17.8953 | 19.8837 | 32.6336 | 26.761 | 3.4598 | 2.5707 | 48.8311 | 59.9976 |  |  |  | -30 | -40 | -33 | 19.8837 |  | -30 | 87.03% | 86.97% | 86.83% | 87.48% | 87.37% | 87.2% | 87.43% | 86.94% | 86.53% | no fueling | no fueling | no fueling |  | -30 | 86.9% | 86.85% | 86.73% | 87.39% | 87.3% | 87.14% | 87.39% | 86.92% | 86.52% | no fueling | no fueling | no fueling |  | -30 | 82.5943 | 80.9107 | 77.4136 | 71.7939 | 65.8776 | 59.8699 | 48.1301 | 35.8454 | 23.3859 | no fueling | no fueling | no fueling |  | -30 | 83.2898 | 81.55 | 77.975 | 72.2657 | 66.2454 | 60.1676 | 48.3214 | 35.9483 | 23.4231 | no fueling | no fueling | no fueling |  | -30 | 86.9% | 86.85% | 86.73% | 87.39% | 87.3% | 87.14% | 87.39% | 86.92% | 86.52% | no fueling | no fueling | no fueling |  | -30 | 83.2898 | 81.55 | 77.975 | 72.2657 | 66.2454 | 60.1676 | 48.3214 | 35.9483 | 23.4231 | no fueling | no fueling | no fueling
| -40 | 19.8837 | 70.7126 | 70.301 | 69.4348 | 69.0264 | 67.7024 | 66.3027 | 64.1711 | 61.2265 | 58.4098 | no fueling | no fueling | no fueling |  | -40 | 15 | -26 | 17.8953 | 19.8837 | 34.3748 | 26.7233 | 3.435 | 2.5559 | 50.8113 | 59.997 |  |  |  | -40 | -40 | -40 | 19.8837 |  | -40 | 86.74% | 86.69% | 86.55% | 87.22% | 87.12% | 86.96% | 87.23% | 86.79% | 86.47% | no fueling | no fueling | no fueling |  | -40 | 86.58% | 86.53% | 86.41% | 87.09% | 87.01% | 86.87% | 87.15% | 86.74% | 86.44% | no fueling | no fueling | no fueling |  | -40 | 81.7511 | 80.0476 | 76.5113 | 70.8769 | 64.9374 | 58.9434 | 47.232 | 35.0477 | 22.8543 | no fueling | no fueling | no fueling |  | -40 | 82.6526 | 80.9055 | 77.2996 | 71.5622 | 65.5304 | 59.4455 | 47.6077 | 35.3021 | 22.974 | no fueling | no fueling | no fueling |  | -40 | 86.58% | 86.53% | 86.41% | 87.09% | 87.01% | 86.87% | 87.15% | 86.74% | 86.44% | no fueling | no fueling | no fueling |  | -40 | 82.6526 | 80.9055 | 77.2996 | 71.5622 | 65.5304 | 59.4455 | 47.6077 | 35.3021 | 22.974 | no fueling | no fueling | no fueling
| < -40 | no fueling | no fueling | no fueling | no fueling | no fueling | no fueling | no fueling | no fueling | no fueling | no fueling | no fueling | no fueling | no fueling |  | < -40 | no fueling | no fueling | no fueling | no fueling | no fueling | no fueling | no fueling | no fueling | no fueling | no fueling |  |  |  | < -40 | no fueling | no fueling | no fueling |  | < -40 | no fueling | no fueling | no fueling | no fueling | no fueling | no fueling | no fueling | no fueling | no fueling | no fueling | no fueling | no fueling |  | < -40 | no fueling | no fueling | no fueling | no fueling | no fueling | no fueling | no fueling | no fueling | no fueling | no fueling | no fueling | no fueling |  | < -40 | no fueling | no fueling | no fueling | no fueling | no fueling | no fueling | no fueling | no fueling | no fueling | no fueling | no fueling | no fueling |  | < -40 | no fueling | no fueling | no fueling | no fueling | no fueling | no fueling | no fueling | no fueling | no fueling | no fueling | no fueling | no fueling |  | < -40 | no fueling | no fueling | no fueling | no fueling | no fueling | no fueling | no fueling | no fueling | no fueling | no fueling | no fueling | no fueling |  | < -40 | no fueling | no fueling | no fueling | no fueling | no fueling | no fueling | no fueling | no fueling | no fueling | no fueling | no fueling | no fueling
Cold Dispenser Tables (-10°C)
Lookup Table: 70MPa, -40 to -33°C, 7-10kg (included Step 2-1 SOC = 100%) | [14 empty] | Step 1 Information |  |  |  | Simulation Input |  |  |  |  | Simulation Results |  |  |  |  | Step 2 Information |  |  |  |  | Step 3 Information (7kg) | [13 empty] | Step 3 Information (10kg) | [13 empty] | Step 3 Information (7kg) | [13 empty] | Step 3 Information (10kg) | [13 empty] | Step 3 Information
H70-T40 7-10kg non-comm CD-10 |  | Average Pressure Ramp Rate, APRR [MPa/min] | Target Pressure, Ptarget [MPa] | [11 empty] | H70-T40 7-10kg non-comm CD-10 |  | Temperature [°C] |  | Ramp Rate [MPa/min] |  |  |  | Refueling Time Starting at 2 Mpa initial pressure [min] |  | Peak Flow [g/s] |  | max. APRR [MPa/min] 7-10kg | max. HPRR [MPa/min] 7-10kg | H70-T40 7-10kg non-comm CD-10 |  | Temperature [°C] |  | Ramp Rate [MPa/min] APRR | H70-T40 7-10kg non-comm CD-10 |  | Hot Case Final State of Charge, SOC (Hot Soak - No History) | [11 empty] | H70-T40 7-10kg non-comm CD-10 |  | Hot Case Final State of Charge, SOC (Hot Soak - No History) | [11 empty] | H70-T40 7-10kg non-comm CD-10 |  | Hot Case Final Gas Temperature [°C] (Hot Soak - No History) | [11 empty] | H70-T40 7-10kg non-comm CD-10 |  | Hot Case Final Gas Temperature [°C] (Hot Soak - No History) | [11 empty] | H70-T40 7-10kg non-comm CD-10 |  | Final State of Charge, SOC | [11 empty] | H70-T40 7-10kg non-comm CD-10 |  | Final Gas Temperature [°C]
|  |  | Initial Tank Pressure, P0 [MPa] | [13 empty] | Hot Soak | Cold Fill | 10% slower | APRR | HPRR 7kg | HPRR 10kg | based on APRR | based on HPRR | 174l 7kg | 249l 10kg |  |  |  |  | Cold Soak | Cold Fill |  |  |  | Initial Tank Pressure, P0 [MPa] | [13 empty] | Initial Tank Pressure, P0 [MPa] | [13 empty] | Initial Tank Pressure, P0 [MPa] | [13 empty] | Initial Tank Pressure, P0 [MPa] | [13 empty] | Initial Tank Pressure, P0 [MPa] | [13 empty] | Initial Tank Pressure, P0 [MPa]
|  |  | 0.5 | 2 | 5 | 10 | 15 | 20 | 30 | 40 | 50 | 60 | 70 | > 70 | [21 empty] | 0.5 | 2 | 5 | 10 | 15 | 20 | 30 | 40 | 50 | 60 | 70 | > 70 |  |  | 0.5 | 2 | 5 | 10 | 15 | 20 | 30 | 40 | 50 | 60 | 70 | > 70 |  |  | 0.5 | 2 | 5 | 10 | 15 | 20 | 30 | 40 | 50 | 60 | 70 | > 70 |  |  | 0.5 | 2 | 5 | 10 | 15 | 20 | 30 | 40 | 50 | 60 | 70 | > 70 |  |  | 0.5 | 2 | 5 | 10 | 15 | 20 | 30 | 40 | 50 | 60 | 70 | > 70 |  |  | 0.5 | 2 | 5 | 10 | 15 | 20 | 30 | 40 | 50 | 60 | 70 | > 70
Ambient Temperature, Tamb [°C] | > 50 | no fueling | no fueling | no fueling | no fueling | no fueling | no fueling | no fueling | no fueling | no fueling | no fueling | no fueling | no fueling | no fueling | Ambient Temperature, Tamb [°C] | > 50 | no fueling | no fueling | no fueling | no fueling | no fueling | no fueling | no fueling | no fueling | no fueling | no fueling | 19.8837 | 22.3692 | Ambient Temperature, Tamb [°C] | > 50 | no fueling | no fueling | no fueling | Ambient Temperature, Tamb [°C] | > 50 | no fueling | no fueling | no fueling | no fueling | no fueling | no fueling | no fueling | no fueling | no fueling | no fueling | no fueling | no fueling | Ambient Temperature, Tamb [°C] | > 50 | no fueling | no fueling | no fueling | no fueling | no fueling | no fueling | no fueling | no fueling | no fueling | no fueling | no fueling | no fueling | Ambient Temperature, Tamb [°C] | > 50 | no fueling | no fueling | no fueling | no fueling | no fueling | no fueling | no fueling | no fueling | no fueling | no fueling | no fueling | no fueling | Ambient Temperature, Tamb [°C] | > 50 | no fueling | no fueling | no fueling | no fueling | no fueling | no fueling | no fueling | no fueling | no fueling | no fueling | no fueling | no fueling | Ambient Temperature, Tamb [°C] | > 50 | no fueling | no fueling | no fueling | no fueling | no fueling | no fueling | no fueling | no fueling | no fueling | no fueling | no fueling | no fueling | Ambient Temperature, Tamb [°C] | > 50 | no fueling | no fueling | no fueling | no fueling | no fueling | no fueling | no fueling | no fueling | no fueling | no fueling | no fueling | no fueling
| 50 | 13.1867 | 75.3997 | 77.3452 | 77.4481 | 76.9046 | 76.8856 | 76.5058 | 75.7436 | 75.402 | 74.676 | 73.9158 | 72.6475 | no fueling |  | 50 | 50 | -33 | 11.868 | 13.1867 | 14.835 | 16.6636 | 5.7137 | 5.0789 | 26.0256 | 41.0778 |  |  |  | 50 | 25 | -40 | 13.1867 |  | 50 | 90.21% | 91.85% | 92.07% | 91.89% | 92.17% | 92.18% | 92.29% | 92.85% | 93.21% | 93.67% | 94.08% | no fueling |  | 50 | 92.41% | 92.33% | 92.21% | 92.05% | 92.33% | 92.34% | 92.46% | 93.01% | 93.35% | 93.77% | 94.09% | no fueling |  | 50 | 85 | 85 | 84.2682 | 82.7549 | 81.1793 | 79.3921 | 75.3599 | 70.9088 | 65.8288 | 60.1504 | 52.5452 | no fueling |  | 50 | 84.7581 | 84.3711 | 83.488 | 81.9172 | 80.3203 | 78.5188 | 74.4826 | 70.0746 | 65.0897 | 59.6114 | 52.4928 | no fueling |  | 50 | 90.21% | 91.85% | 92.07% | 91.89% | 92.17% | 92.18% | 92.29% | 92.85% | 93.21% | 93.67% | 94.08% | no fueling |  | 50 | 85 | 85 | 84.2682 | 82.7549 | 81.1793 | 79.3921 | 75.3599 | 70.9088 | 65.8288 | 60.1504 | 52.5452 | no fueling
| 45 | 16.7916 | 72.774 | 75.4218 | 77.2775 | 76.7156 | 76.8039 | 76.4191 | 75.6379 | 75.3694 | 74.6347 | 73.8957 | 72.6329 | no fueling |  | 45 | 45 | -33 | 15.1124 | 16.7916 | 18.8905 | 20.3975 | 4.3725 | 3.8867 | 31.8886 | 48.5568 |  |  |  | 45 | 25 | -40 | 16.7916 |  | 45 | 87.96% | 90.23% | 91.93% | 91.84% | 92.31% | 92.42% | 92.69% | 93.47% | 93.96% | 94.56% | 95.1% | no fueling |  | 45 | 90.6% | 92.11% | 92.05% | 91.98% | 92.45% | 92.56% | 92.84% | 93.62% | 94.1% | 94.66% | 95.11% | no fueling |  | 45 | 85 | 85 | 84.2371 | 82.1485 | 80.06 | 77.7521 | 72.7845 | 67.5685 | 61.8256 | 55.6262 | 47.563 | no fueling |  | 45 | 85 | 84.8012 | 83.575 | 81.4207 | 79.3068 | 76.9693 | 71.9928 | 66.8128 | 61.1476 | 55.13 | 47.5155 | no fueling |  | 45 | 87.96% | 90.23% | 91.93% | 91.84% | 92.31% | 92.42% | 92.69% | 93.47% | 93.96% | 94.56% | 95.1% | no fueling |  | 45 | 85 | 85 | 84.2371 | 82.1485 | 80.06 | 77.7521 | 72.7845 | 67.5685 | 61.8256 | 55.6262 | 47.563 | no fueling
| 40 | 19.8837 | 71.4026 | 74.781 | 77.0656 | 76.4844 | 76.6582 | 76.2678 | 75.4787 | 75.2806 | 74.5532 | 73.8482 | 72.6173 | no fueling |  | 40 | 40 | -33 | 17.8953 | 19.8837 | 22.7584 | 23.9911 | 3.6603 | 3.198 | 37.1093 | 55.3292 |  |  |  | 40 | 25 | -40 | 19.8837 |  | 40 | 86.77% | 89.69% | 91.8% | 91.8% | 92.43% | 92.63% | 93.08% | 94.07% | 94.72% | 95.47% | 96.15% | no fueling |  | 40 | 88.81% | 91.79% | 91.9% | 91.91% | 92.55% | 92.76% | 93.22% | 94.21% | 94.84% | 95.56% | 96.16% | no fueling |  | 40 | 85 | 85 | 84.0031 | 81.3313 | 78.7339 | 75.9247 | 70.0475 | 64.1019 | 57.7275 | 51.0328 | 42.572 | no fueling |  | 40 | 85 | 85 | 83.4642 | 80.7256 | 78.0914 | 75.2438 | 69.339 | 63.4162 | 57.1089 | 50.5823 | 42.5296 | no fueling |  | 40 | 86.77% | 89.69% | 91.8% | 91.8% | 92.43% | 92.63% | 93.08% | 94.07% | 94.72% | 95.47% | 96.15% | no fueling |  | 40 | 85 | 85 | 84.0031 | 81.3313 | 78.7339 | 75.9247 | 70.0475 | 64.1019 | 57.7275 | 51.0328 | 42.572 | no fueling
| 35 | 19.8837 | 72.1112 | 75.5022 | 76.6129 | 76.0447 | 76.2622 | 75.8968 | 75.1611 | 75.0366 | 74.3765 | 73.7482 | 72.6012 | no fueling |  | 35 | 40 | -33 | 17.8953 | 19.8837 | 23.1038 | 24.2416 | 3.6966 | 3.1814 | 37.5669 | 55.7909 |  |  |  | 35 | 25 | -40 | 19.8837 |  | 35 | 87.39% | 90.3% | 91.46% | 91.48% | 92.14% | 92.36% | 92.85% | 93.91% | 94.6% | 95.41% | 96.15% | no fueling |  | 35 | 89.16% | 91.56% | 91.56% | 91.58% | 92.26% | 92.48% | 92.98% | 94.03% | 94.72% | 95.5% | 96.16% | no fueling |  | 35 | 85 | 85 | 83.7717 | 81.0793 | 78.4884 | 75.6705 | 69.8013 | 63.874 | 57.5222 | 50.8659 | 42.513 | no fueling |  | 35 | 85 | 84.8286 | 83.2476 | 80.5014 | 77.8688 | 75.0338 | 69.1295 | 63.2258 | 56.9373 | 50.4445 | 42.4742 | no fueling |  | 35 | 87.39% | 90.3% | 91.46% | 91.48% | 92.14% | 92.36% | 92.85% | 93.91% | 94.6% | 95.41% | 96.15% | no fueling |  | 35 | 85 | 85 | 83.7717 | 81.0793 | 78.4884 | 75.6705 | 69.8013 | 63.874 | 57.5222 | 50.8659 | 42.513 | no fueling
| 30 | 19.8837 | 76.4069 | 76.1958 | 75.8058 | 75.1663 | 75.3778 | 74.9574 | 74.1043 | 73.9269 | 73.1552 | 72.4357 | 71.2656 | no fueling |  | 30 | 36.7 | -33 | 17.8953 | 19.8837 | 25.7817 | 26.5892 | 3.7315 | 2.8779 | 40.9826 | 60.0078 |  |  |  | 30 | 20 | -40 | 19.8837 |  | 30 | 91.07% | 91.04% | 91.02% | 91.02% | 91.73% | 91.95% | 92.44% | 93.54% | 94.23% | 95.06% | 95.91% | no fueling |  | 30 | 91.14% | 91.11% | 91.1% | 91.12% | 91.84% | 92.07% | 92.56% | 93.66% | 94.34% | 95.13% | 95.92% | no fueling |  | 30 | 84.9533 | 84.1493 | 82.4554 | 79.5159 | 76.6668 | 73.5813 | 67.2057 | 60.8374 | 54.0374 | 46.9369 | 37.9375 | no fueling |  | 30 | 84.5866 | 83.7485 | 81.9979 | 78.9856 | 76.0993 | 72.987 | 66.5785 | 60.2322 | 53.4967 | 46.5738 | 37.931 | no fueling |  | 30 | 91.07% | 91.04% | 91.02% | 91.02% | 91.73% | 91.95% | 92.44% | 93.54% | 94.23% | 95.06% | 95.91% | no fueling |  | 30 | 84.9533 | 84.1493 | 82.4554 | 79.5159 | 76.6668 | 73.5813 | 67.2057 | 60.8374 | 54.0374 | 46.9369 | 37.9375 | no fueling
| 25 | 19.8837 | 75.6584 | 75.4274 | 74.996 | 74.2807 | 74.4897 | 74.0122 | 73.0302 | 72.803 | 71.9102 | 71.0998 | no fueling | no fueling |  | 25 | 33.3 | -33 | 17.8953 | 19.8837 | 24.1629 | 24.7855 | 3.6928 | 3.0388 | 40.6177 | 59.1977 |  |  |  | 25 | 15 | -40 | 19.8837 |  | 25 | 90.63% | 90.6% | 90.57% | 90.56% | 91.32% | 91.54% | 92.01% | 93.16% | 93.84% | 94.69% | no fueling | no fueling |  | 25 | 90.69% | 90.66% | 90.65% | 90.64% | 91.42% | 91.64% | 92.12% | 93.27% | 93.94% | 94.75% | no fueling | no fueling |  | 25 | 83.8773 | 82.9981 | 81.1497 | 77.9075 | 74.8072 | 71.4685 | 64.562 | 57.74 | 50.4751 | 42.9093 | no fueling | no fueling |  | 25 | 83.5923 | 82.6705 | 80.7457 | 77.4322 | 74.2895 | 70.9221 | 63.9747 | 57.1778 | 49.9792 | 42.6071 | no fueling | no fueling |  | 25 | 90.63% | 90.6% | 90.57% | 90.56% | 91.32% | 91.54% | 92.01% | 93.16% | 93.84% | 94.69% | no fueling | no fueling |  | 25 | 83.8773 | 82.9981 | 81.1497 | 77.9075 | 74.8072 | 71.4685 | 64.562 | 57.74 | 50.4751 | 42.9093 | no fueling | no fueling
| 20 | 19.8837 | 74.9102 | 74.658 | 74.183 | 73.3841 | 73.5946 | 73.0576 | 71.929 | 71.6632 | 70.6275 | 69.7395 | no fueling | no fueling |  | 20 | 30 | -33 | 17.8953 | 19.8837 | 26.1915 | 25.1788 | 3.6541 | 2.8857 | 43.2551 | 59.995 |  |  |  | 20 | 10 | -40 | 19.8837 |  | 20 | 90.19% | 90.15% | 90.12% | 90.08% | 90.89% | 91.11% | 91.56% | 92.77% | 93.42% | 94.31% | no fueling | no fueling |  | 20 | 90.24% | 90.2% | 90.18% | 90.16% | 90.98% | 91.21% | 91.66% | 92.88% | 93.52% | 94.36% | no fueling | no fueling |  | 20 | 82.8222 | 81.8784 | 79.8193 | 76.2948 | 72.9412 | 69.3154 | 61.8548 | 54.5801 | 46.8226 | 38.7763 | no fueling | no fueling |  | 20 | 82.5611 | 81.5808 | 79.4733 | 75.8818 | 72.4705 | 68.8014 | 61.3152 | 54.0603 | 46.3723 | 38.5354 | no fueling | no fueling |  | 20 | 90.19% | 90.15% | 90.12% | 90.08% | 90.89% | 91.11% | 91.56% | 92.77% | 93.42% | 94.31% | no fueling | no fueling |  | 20 | 82.8222 | 81.8784 | 79.8193 | 76.2948 | 72.9412 | 69.3154 | 61.8548 | 54.5801 | 46.8226 | 38.7763 | no fueling | no fueling
| 10 | 19.8837 | 73.519 | 73.1315 | 72.5468 | 71.5155 | 71.7854 | 71.1193 | 70.3969 | 69.3324 | 68.381 | 66.9454 | no fueling | no fueling |  | 10 | 25 | -33 | 17.8953 | 19.8837 | 29.4276 | 25.1058 | 3.5774 | 2.8333 | 47.3042 | 59.997 |  |  |  | 10 | 0 | -40 | 19.8837 |  | 10 | 89.31% | 89.18% | 89.1% | 88.94% | 89.89% | 90.07% | 91% | 91.7% | 92.56% | 93.18% | no fueling | no fueling |  | 10 | 89.34% | 89.22% | 89.14% | 89% | 89.96% | 90.15% | 91.09% | 91.79% | 92.64% | 93.2% | no fueling | no fueling |  | 10 | 81.0969 | 79.9733 | 77.658 | 73.6155 | 69.8557 | 65.7723 | 57.6925 | 49.3556 | 40.9534 | 31.7488 | no fueling | no fueling |  | 10 | 80.9421 | 79.7915 | 77.412 | 73.2961 | 69.4783 | 65.3535 | 57.2354 | 48.9137 | 40.588 | 31.6225 | no fueling | no fueling |  | 10 | 89.31% | 89.18% | 89.1% | 88.94% | 89.89% | 90.07% | 91% | 91.7% | 92.56% | 93.18% | no fueling | no fueling |  | 10 | 81.0969 | 79.9733 | 77.658 | 73.6155 | 69.8557 | 65.7723 | 57.6925 | 49.3556 | 40.9534 | 31.7488 | no fueling | no fueling
| 0 | 19.8837 | 72.7565 | 72.2444 | 71.3552 | 70.929 | 69.9453 | 69.1365 | 68.2327 | 66.9232 | 65.7573 | 64.0685 | no fueling | no fueling |  | 0 | 15 | -33 | 17.8953 | 19.8837 | 35.3485 | 24.9786 | 3.5328 | 2.8122 | 54.2801 | 60.0041 |  |  |  | 0 | -10 | -40 | 19.8837 |  | 0 | 89.16% | 88.97% | 88.72% | 89.23% | 89.28% | 89.51% | 90.6% | 91.4% | 92.37% | 93.12% | no fueling | no fueling |  | 0 | 89.16% | 88.98% | 88.74% | 89.27% | 89.34% | 89.57% | 90.67% | 91.47% | 92.43% | 93.13% | no fueling | no fueling |  | 0 | 78.3316 | 76.9387 | 74.0356 | 69.3209 | 64.363 | 59.3984 | 49.7354 | 39.9038 | 30.1405 | 19.3396 | no fueling | no fueling |  | 0 | 78.3263 | 76.8906 | 73.9235 | 69.1064 | 64.0773 | 59.0751 | 49.3641 | 39.5495 | 29.8709 | 19.3015 | no fueling | no fueling |  | 0 | 89.16% | 88.97% | 88.72% | 89.23% | 89.28% | 89.51% | 90.6% | 91.4% | 92.37% | 93.12% | no fueling | no fueling |  | 0 | 78.3316 | 76.9387 | 74.0356 | 69.3209 | 64.363 | 59.3984 | 49.7354 | 39.9038 | 30.1405 | 19.3396 | no fueling | no fueling
| -10 | 19.8837 | 72.2673 | 71.7683 | 70.8758 | 70.3907 | 69.0844 | 67.7126 | 66.0093 | 64.4208 | 63.0261 | 61.1957 | no fueling | no fueling |  | -10 | 15 | -33 | 17.8953 | 19.8837 | 42.6828 | 26.3373 | 3.5088 | 2.649 | 60.0005 | 59.9998 |  |  |  | -10 | -20 | -40 | 19.8837 |  | -10 | 88.8% | 88.62% | 88.37% | 88.83% | 88.61% | 88.36% | 88.77% | 89.33% | 90.14% | 90.86% | no fueling | no fueling |  | -10 | 88.79% | 88.61% | 88.38% | 88.85% | 88.65% | 88.4% | 88.83% | 89.39% | 90.18% | 90.86% | no fueling | no fueling |  | -10 | 77.9538 | 76.5476 | 73.6299 | 68.8655 | 63.7803 | 58.5672 | 48.3723 | 38.1531 | 27.9311 | 16.3137 | no fueling | no fueling |  | -10 | 78.0204 | 76.578 | 73.5938 | 68.7407 | 63.5767 | 58.3164 | 48.0774 | 37.8689 | 27.7486 | 16.3115 | no fueling | no fueling |  | -10 | 88.79% | 88.61% | 88.37% | 88.83% | 88.61% | 88.36% | 88.77% | 89.33% | 90.14% | 90.86% | no fueling | no fueling |  | -10 | 78.0204 | 76.578 | 73.6299 | 68.8655 | 63.7803 | 58.5672 | 48.3723 | 38.1531 | 27.9311 | 16.3137 | no fueling | no fueling
| -20 | 19.8837 | 71.5152 | 71.039 | 70.1642 | 69.7291 | 68.4457 | 67.0803 | 64.9355 | 62.0412 | 60.1054 | no fueling | no fueling | no fueling |  | -20 | 15 | -33 | 17.8953 | 19.8837 | 42.6082 | 26.2997 | 3.4721 | 2.6251 | 59.9976 | 60.0005 |  |  |  | -20 | -30 | -40 | 19.8837 |  | -20 | 88.33% | 88.17% | 87.94% | 88.45% | 88.26% | 88.01% | 88.04% | 87.47% | 87.79% | no fueling | no fueling | no fueling |  | -20 | 88.28% | 88.12% | 87.91% | 88.44% | 88.26% | 88.02% | 88.07% | 87.5% | 87.81% | no fueling | no fueling | no fueling |  | -20 | 76.9365 | 75.4875 | 72.5141 | 67.6927 | 62.5549 | 57.2898 | 46.8556 | 35.7627 | 24.9575 | no fueling | no fueling | no fueling |  | -20 | 77.2115 | 75.7401 | 72.6906 | 67.7808 | 62.562 | 57.2597 | 46.7371 | 35.6233 | 24.8812 | no fueling | no fueling | no fueling |  | -20 | 88.28% | 88.12% | 87.91% | 88.44% | 88.26% | 88.01% | 88.04% | 87.47% | 87.79% | no fueling | no fueling | no fueling |  | -20 | 77.2115 | 75.7401 | 72.6906 | 67.7808 | 62.562 | 57.2898 | 46.8556 | 35.7627 | 24.9575 | no fueling | no fueling | no fueling
| -30 | 19.8837 | 70.4596 | 70.0761 | 69.2631 | 68.9243 | 67.6748 | 66.3398 | 64.2973 | 61.3975 | 58.5355 | no fueling | no fueling | no fueling |  | -30 | 15 | -33 | 17.8953 | 19.8837 | 42.5476 | 26.2638 | 3.4237 | 2.592 | 60.0005 | 60.0011 |  |  |  | -30 | -40 | -40 | 19.8837 |  | -30 | 87.59% | 87.52% | 87.35% | 87.95% | 87.8% | 87.57% | 87.69% | 87.09% | 86.56% | no fueling | no fueling | no fueling |  | -30 | 87.5% | 87.43% | 87.28% | 87.9% | 87.76% | 87.54% | 87.68% | 87.09% | 86.57% | no fueling | no fueling | no fueling |  | -30 | 75.8384 | 74.3796 | 71.3392 | 66.4685 | 61.2676 | 55.9747 | 45.5361 | 34.4519 | 23.0155 | no fueling | no fueling | no fueling |  | -30 | 76.3351 | 74.8336 | 71.7264 | 66.7629 | 61.4883 | 56.1251 | 45.5917 | 34.4507 | 23.0048 | no fueling | no fueling | no fueling |  | -30 | 87.5% | 87.43% | 87.28% | 87.9% | 87.76% | 87.54% | 87.68% | 87.09% | 86.56% | no fueling | no fueling | no fueling |  | -30 | 76.3351 | 74.8336 | 71.7264 | 66.7629 | 61.4883 | 56.1251 | 45.5917 | 34.4519 | 23.0155 | no fueling | no fueling | no fueling
| -40 | 19.8837 | 69.9594 | 69.5773 | 68.7611 | 68.4443 | 67.2085 | 65.889 | 63.9042 | 61.0872 | 58.3693 | no fueling | no fueling | no fueling |  | -40 | 15 | -33 | 17.8953 | 19.8837 | 42.4816 | 26.2267 | 3.3986 | 2.5767 | 59.9997 | 60.0002 |  |  |  | -40 | -40 | -40 | 19.8837 |  | -40 | 87.3% | 87.23% | 87.07% | 87.7% | 87.55% | 87.34% | 87.5% | 86.96% | 86.52% | no fueling | no fueling | no fueling |  | -40 | 87.17% | 87.11% | 86.96% | 87.6% | 87.47% | 87.27% | 87.45% | 86.93% | 86.51% | no fueling | no fueling | no fueling |  | -40 | 74.9814 | 73.5116 | 70.4071 | 65.4987 | 60.2905 | 54.9827 | 44.5651 | 33.5706 | 22.4064 | no fueling | no fueling | no fueling |  | -40 | 75.676 | 74.155 | 71.0078 | 66.0074 | 60.7089 | 55.3308 | 44.8098 | 33.7201 | 22.4705 | no fueling | no fueling | no fueling |  | -40 | 87.17% | 87.11% | 86.96% | 87.6% | 87.47% | 87.27% | 87.45% | 86.93% | 86.51% | no fueling | no fueling | no fueling |  | -40 | 75.676 | 74.155 | 71.0078 | 66.0074 | 60.7089 | 55.3308 | 44.8098 | 33.7201 | 22.4705 | no fueling | no fueling | no fueling
| < -40 | no fueling | no fueling | no fueling | no fueling | no fueling | no fueling | no fueling | no fueling | no fueling | no fueling | no fueling | no fueling | no fueling |  | < -40 | no fueling | no fueling | no fueling | no fueling | no fueling | no fueling | no fueling | no fueling | no fueling | no fueling |  |  |  | < -40 | no fueling | no fueling | no fueling |  | < -40 | no fueling | no fueling | no fueling | no fueling | no fueling | no fueling | no fueling | no fueling | no fueling | no fueling | no fueling | no fueling |  | < -40 | no fueling | no fueling | no fueling | no fueling | no fueling | no fueling | no fueling | no fueling | no fueling | no fueling | no fueling | no fueling |  | < -40 | no fueling | no fueling | no fueling | no fueling | no fueling | no fueling | no fueling | no fueling | no fueling | no fueling | no fueling | no fueling |  | < -40 | no fueling | no fueling | no fueling | no fueling | no fueling | no fueling | no fueling | no fueling | no fueling | no fueling | no fueling | no fueling |  | < -40 | no fueling | no fueling | no fueling | no fueling | no fueling | no fueling | no fueling | no fueling | no fueling | no fueling | no fueling | no fueling |  | < -40 | no fueling | no fueling | no fueling | no fueling | no fueling | no fueling | no fueling | no fueling | no fueling | no fueling | no fueling | no fueling
Lookup Table: 70MPa, -33 to -26°C, 7-10kg (included Step 2-1 SOC = 100%) | [14 empty] | Step 1 Information |  |  |  | Simulation Input |  |  |  |  | Simulation Results |  |  |  |  | Step 2 Information |  |  |  |  | Step 3 Information (7kg) | [13 empty] | Step 3 Information (10kg) | [13 empty] | Step 3 Information (7kg) | [13 empty] | Step 3 Information (10kg) | [13 empty] | Step 3 Information
H70-T30 7-10kg non-comm CD-10 |  | Average Pressure Ramp Rate, APRR [MPa/min] | Target Pressure, Ptarget [MPa] | [11 empty] | H70-T30 7-10kg non-comm CD-10 |  | Temperature [°C] |  | Ramp Rate [MPa/min] |  |  |  | Refueling Time Starting at 2 Mpa initial pressure [min] |  | Peak Flow [g/s] |  | max. APRR [MPa/min] 7-10kg | max. HPRR [MPa/min] 7-10kg | H70-T30 7-10kg non-comm CD-10 |  | Temperature [°C] |  | Ramp Rate [MPa/min] APRR | H70-T30 7-10kg non-comm CD-10 |  | Hot Case Final State of Charge, SOC (Hot Soak - No History) | [11 empty] | H70-T30 7-10kg non-comm CD-10 |  | Hot Case Final State of Charge, SOC (Hot Soak - No History) | [11 empty] | H70-T30 7-10kg non-comm CD-10 |  | Hot Case Final Gas Temperature [°C] (Hot Soak - No History) | [11 empty] | H70-T30 7-10kg non-comm CD-10 |  | Hot Case Final Gas Temperature [°C] (Hot Soak - No History) | [11 empty] | H70-T30 7-10kg non-comm CD-10 |  | Final State of Charge, SOC | [11 empty] | H70-T30 7-10kg non-comm CD-10 |  | Final Gas Temperature [°C]
|  |  | Initial Tank Pressure, P0 [MPa] | [13 empty] | Hot Soak | Cold Fill | 10% slower | APRR | HPRR 7kg | HPRR 10kg | based on APRR | based on HPRR | 174l 7kg | 249l 10kg |  |  |  |  | Cold Soak | Cold Fill |  |  |  | Initial Tank Pressure, P0 [MPa] | [13 empty] | Initial Tank Pressure, P0 [MPa] | [13 empty] | Initial Tank Pressure, P0 [MPa] | [13 empty] | Initial Tank Pressure, P0 [MPa] | [13 empty] | Initial Tank Pressure, P0 [MPa] | [13 empty] | Initial Tank Pressure, P0 [MPa]
|  |  | 0.5 | 2 | 5 | 10 | 15 | 20 | 30 | 40 | 50 | 60 | 70 | > 70 | [21 empty] | 0.5 | 2 | 5 | 10 | 15 | 20 | 30 | 40 | 50 | 60 | 70 | > 70 |  |  | 0.5 | 2 | 5 | 10 | 15 | 20 | 30 | 40 | 50 | 60 | 70 | > 70 |  |  | 0.5 | 2 | 5 | 10 | 15 | 20 | 30 | 40 | 50 | 60 | 70 | > 70 |  |  | 0.5 | 2 | 5 | 10 | 15 | 20 | 30 | 40 | 50 | 60 | 70 | > 70 |  |  | 0.5 | 2 | 5 | 10 | 15 | 20 | 30 | 40 | 50 | 60 | 70 | > 70 |  |  | 0.5 | 2 | 5 | 10 | 15 | 20 | 30 | 40 | 50 | 60 | 70 | > 70
Ambient Temperature, Tamb [°C] | > 50 | no fueling | no fueling | no fueling | no fueling | no fueling | no fueling | no fueling | no fueling | no fueling | no fueling | no fueling | no fueling | no fueling | Ambient Temperature, Tamb [°C] | > 50 | no fueling | no fueling | no fueling | no fueling | no fueling | no fueling | no fueling | no fueling | no fueling | no fueling | 19.8837 | 22.3692 | Ambient Temperature, Tamb [°C] | > 50 | no fueling | no fueling | no fueling | Ambient Temperature, Tamb [°C] | > 50 | no fueling | no fueling | no fueling | no fueling | no fueling | no fueling | no fueling | no fueling | no fueling | no fueling | no fueling | no fueling | Ambient Temperature, Tamb [°C] | > 50 | no fueling | no fueling | no fueling | no fueling | no fueling | no fueling | no fueling | no fueling | no fueling | no fueling | no fueling | no fueling | Ambient Temperature, Tamb [°C] | > 50 | no fueling | no fueling | no fueling | no fueling | no fueling | no fueling | no fueling | no fueling | no fueling | no fueling | no fueling | no fueling | Ambient Temperature, Tamb [°C] | > 50 | no fueling | no fueling | no fueling | no fueling | no fueling | no fueling | no fueling | no fueling | no fueling | no fueling | no fueling | no fueling | Ambient Temperature, Tamb [°C] | > 50 | no fueling | no fueling | no fueling | no fueling | no fueling | no fueling | no fueling | no fueling | no fueling | no fueling | no fueling | no fueling | Ambient Temperature, Tamb [°C] | > 50 | no fueling | no fueling | no fueling | no fueling | no fueling | no fueling | no fueling | no fueling | no fueling | no fueling | no fueling | no fueling
| 50 | 4.7556 | 75.125 | 76.9883 | 77.3671 | 76.7647 | 76.4012 | 75.9726 | 75.2161 | 74.7566 | 74.2102 | 73.6207 | 72.6471 | no fueling |  | 50 | 50 | -26 | 4.28 | 4.7556 | 5.3501 | 5.998 | 15.7684 | 14.0164 | 10.2307 | 16.362 |  |  |  | 50 | 25 | -33 | 4.7556 |  | 50 | 89.98% | 91.55% | 91.99% | 91.76% | 91.75% | 91.72% | 91.82% | 92.29% | 92.81% | 93.45% | 94.09% | no fueling |  | 50 | 92.38% | 92.27% | 92.1% | 91.87% | 91.86% | 91.83% | 91.95% | 92.41% | 92.92% | 93.53% | 94.1% | no fueling |  | 50 | 85 | 85 | 84.3427 | 82.8654 | 81.263 | 79.4646 | 75.4367 | 70.9012 | 65.7574 | 59.9037 | 52.4696 | no fueling |  | 50 | 84.9748 | 84.5838 | 83.7646 | 82.2536 | 80.6386 | 78.8327 | 74.7828 | 70.2696 | 65.1986 | 59.5091 | 52.4246 | no fueling |  | 50 | 89.98% | 91.55% | 91.99% | 91.76% | 91.75% | 91.72% | 91.82% | 92.29% | 92.81% | 93.45% | 94.09% | no fueling |  | 50 | 85 | 85 | 84.3427 | 82.8654 | 81.263 | 79.4646 | 75.4367 | 70.9012 | 65.7574 | 59.9037 | 52.4696 | no fueling
| 45 | 7.2565 | 73.1972 | 75.7509 | 76.9117 | 76.3516 | 76.1576 | 75.7848 | 75.1091 | 74.7804 | 74.2379 | 73.6526 | 72.6351 | no fueling |  | 45 | 45 | -26 | 6.5309 | 7.2565 | 8.1636 | 8.7935 | 10.1634 | 9.0341 | 15.2326 | 23.3477 |  |  |  | 45 | 25 | -33 | 7.2565 |  | 45 | 88.33% | 90.51% | 91.63% | 91.52% | 91.73% | 91.83% | 92.18% | 92.92% | 93.6% | 94.38% | 95.11% | no fueling |  | 45 | 90.34% | 91.82% | 91.72% | 91.61% | 91.84% | 91.94% | 92.3% | 93.04% | 93.71% | 94.46% | 95.12% | no fueling |  | 45 | 85 | 85 | 84.2077 | 82.2672 | 80.2298 | 77.9759 | 73.0841 | 67.768 | 61.8979 | 55.4596 | 47.5246 | no fueling |  | 45 | 85 | 84.8342 | 83.7235 | 81.7329 | 79.6648 | 77.3988 | 72.4656 | 67.1639 | 61.3577 | 55.065 | 47.4815 | no fueling |  | 45 | 88.33% | 90.51% | 91.63% | 91.52% | 91.73% | 91.83% | 92.18% | 92.92% | 93.6% | 94.38% | 95.11% | no fueling |  | 45 | 85 | 85 | 84.2077 | 82.2672 | 80.2298 | 77.9759 | 73.0841 | 67.768 | 61.8979 | 55.4596 | 47.5246 | no fueling
| 40 | 9.8905 | 71.2148 | 74.6318 | 76.67 | 76.1207 | 76.0565 | 75.7061 | 75.0452 | 74.7944 | 74.239 | 73.662 | 72.6217 | no fueling |  | 40 | 40 | -26 | 8.9015 | 9.8905 | 11.1269 | 11.7383 | 7.3436 | 6.5276 | 20.149 | 30.2201 |  |  |  | 40 | 25 | -33 | 9.8905 |  | 40 | 86.61% | 89.56% | 91.45% | 91.44% | 91.86% | 92.07% | 92.61% | 93.58% | 94.4% | 95.32% | 96.16% | no fueling |  | 40 | 88.26% | 91.1% | 91.53% | 91.53% | 91.95% | 92.17% | 92.72% | 93.69% | 94.51% | 95.4% | 96.17% | no fueling |  | 40 | 85 | 85 | 84.0753 | 81.5981 | 79.0704 | 76.3543 | 70.5357 | 64.4555 | 57.9019 | 50.9305 | 42.5521 | no fueling |  | 40 | 85 | 85 | 83.664 | 81.1365 | 78.5652 | 75.8059 | 69.9575 | 63.887 | 57.3871 | 50.5506 | 42.5124 | no fueling |  | 40 | 86.61% | 89.56% | 91.45% | 91.44% | 91.86% | 92.07% | 92.61% | 93.58% | 94.4% | 95.32% | 96.16% | no fueling |  | 40 | 85 | 85 | 84.0753 | 81.5981 | 79.0704 | 76.3543 | 70.5357 | 64.4555 | 57.9019 | 50.9305 | 42.5521 | no fueling
| 35 | 10.1414 | 71.1133 | 74.4707 | 76.1996 | 75.6694 | 75.66 | 75.3385 | 74.74 | 74.5699 | 74.081 | 73.5769 | 72.6068 | no fueling |  | 35 | 40 | -26 | 9.1272 | 10.1414 | 11.409 | 11.9718 | 7.146 | 6.352 | 20.6056 | 30.7516 |  |  |  | 35 | 25 | -33 | 10.1414 |  | 35 | 86.52% | 89.42% | 91.07% | 91.08% | 91.54% | 91.79% | 92.38% | 93.42% | 94.3% | 95.28% | 96.16% | no fueling |  | 35 | 87.93% | 90.84% | 91.14% | 91.16% | 91.63% | 91.88% | 92.48% | 93.52% | 94.4% | 95.35% | 96.16% | no fueling |  | 35 | 85 | 85 | 83.9961 | 81.4836 | 78.9558 | 76.1975 | 70.3614 | 64.2748 | 57.7292 | 50.7896 | 42.4974 | no fueling |  | 35 | 85 | 85 | 83.623 | 81.0537 | 78.4746 | 75.6943 | 69.8242 | 63.7387 | 57.2457 | 50.4337 | 42.4609 | no fueling |  | 35 | 86.52% | 89.42% | 91.07% | 91.08% | 91.54% | 91.79% | 92.38% | 93.42% | 94.3% | 95.28% | 96.16% | no fueling |  | 35 | 85 | 85 | 83.9961 | 81.4836 | 78.9558 | 76.1975 | 70.3614 | 64.2748 | 57.7292 | 50.7896 | 42.4974 | no fueling
| 30 | 12.0408 | 69.5229 | 73.5094 | 75.5868 | 74.9734 | 75.0004 | 74.6113 | 73.8545 | 73.624 | 72.9744 | 72.3413 | 71.2688 | no fueling |  | 30 | 36.7 | -26 | 10.8367 | 12.0408 | 13.5459 | 14.0203 | 5.9389 | 5.2791 | 23.9376 | 35.2608 |  |  |  | 30 | 20 | -33 | 12.0408 |  | 30 | 85.12% | 88.6% | 90.59% | 90.6% | 91.16% | 91.42% | 92.01% | 93.12% | 93.99% | 94.97% | 95.92% | no fueling |  | 30 | 86.32% | 89.7% | 90.64% | 90.67% | 91.24% | 91.5% | 92.11% | 93.22% | 94.08% | 95.03% | 95.92% | no fueling |  | 30 | 85 | 85 | 83.8161 | 80.8834 | 77.9855 | 74.8359 | 68.2695 | 61.5696 | 54.4281 | 46.9535 | 37.9366 | no fueling |  | 30 | 85 | 85 | 83.515 | 80.5136 | 77.553 | 74.3723 | 67.7642 | 61.0737 | 53.9793 | 46.6399 | 37.9307 | no fueling |  | 30 | 85.12% | 88.6% | 90.59% | 90.6% | 91.16% | 91.42% | 92.01% | 93.12% | 93.99% | 94.97% | 95.92% | no fueling |  | 30 | 85 | 85 | 83.8161 | 80.8834 | 77.9855 | 74.8359 | 68.2695 | 61.5696 | 54.4281 | 46.9535 | 37.9366 | no fueling
| 25 | 13.9659 | 67.6974 | 72.2426 | 74.9965 | 74.286 | 74.3461 | 73.8798 | 72.9421 | 72.6502 | 71.8262 | 71.0623 | no fueling | no fueling |  | 25 | 33.3 | -26 | 12.5694 | 13.9659 | 15.7117 | 16.0874 | 5.0296 | 4.4707 | 27.1738 | 39.6282 |  |  |  | 25 | 15 | -33 | 13.9659 |  | 25 | 83.49% | 87.5% | 90.11% | 90.12% | 90.78% | 91.05% | 91.63% | 92.82% | 93.65% | 94.63% | no fueling | no fueling |  | 25 | 84.35% | 88.37% | 90.15% | 90.18% | 90.85% | 91.13% | 91.72% | 92.91% | 93.74% | 94.69% | no fueling | no fueling |  | 25 | 85 | 85 | 83.7014 | 80.3144 | 77.0003 | 73.4487 | 66.1055 | 58.7758 | 51.018 | 42.9928 | no fueling | no fueling |  | 25 | 85 | 85 | 83.4484 | 79.9875 | 76.6212 | 73.0319 | 65.644 | 58.3178 | 50.6086 | 42.7278 | no fueling | no fueling |  | 25 | 83.49% | 87.5% | 90.11% | 90.12% | 90.78% | 91.05% | 91.63% | 92.82% | 93.65% | 94.63% | no fueling | no fueling |  | 25 | 85 | 85 | 83.7014 | 80.3144 | 77.0003 | 73.4487 | 66.1055 | 58.7758 | 51.018 | 42.9928 | no fueling | no fueling
| 20 | 15.8855 | 66.1201 | 71.1493 | 74.3947 | 73.579 | 73.6654 | 73.1146 | 71.981 | 71.6347 | 70.615 | 69.7377 | no fueling | no fueling |  | 20 | 30 | -26 | 14.2969 | 15.8855 | 17.8711 | 18.1606 | 4.353 | 3.8693 | 30.2697 | 43.8408 |  |  |  | 20 | 10 | -33 | 15.8855 |  | 20 | 82.06% | 86.55% | 89.62% | 89.62% | 90.39% | 90.65% | 91.22% | 92.49% | 93.28% | 94.28% | no fueling | no fueling |  | 20 | 82.62% | 87.12% | 89.65% | 89.67% | 90.45% | 90.72% | 91.3% | 92.57% | 93.35% | 94.33% | no fueling | no fueling |  | 20 | 85 | 85 | 83.5546 | 79.6846 | 75.9499 | 71.989 | 63.8415 | 55.8716 | 47.4795 | 38.8963 | no fueling | no fueling |  | 20 | 85 | 85 | 83.3627 | 79.4336 | 75.6389 | 71.6246 | 63.4239 | 55.459 | 47.1114 | 38.6845 | no fueling | no fueling |  | 20 | 82.06% | 86.55% | 89.62% | 89.62% | 90.39% | 90.65% | 91.22% | 92.49% | 93.28% | 94.28% | no fueling | no fueling |  | 20 | 85 | 85 | 83.5546 | 79.6846 | 75.9499 | 71.989 | 63.8415 | 55.8716 | 47.4795 | 38.8963 | no fueling | no fueling
| 10 | 18.9178 | 64.4402 | 70.0157 | 73.0882 | 72.011 | 72.1741 | 71.4486 | 70.6097 | 69.4627 | 68.4436 | 66.9672 | no fueling | no fueling |  | 10 | 25 | -26 | 17.026 | 18.9178 | 21.2825 | 21.3527 | 3.5953 | 3.1958 | 34.9291 | 50.0383 |  |  |  | 10 | 0 | -33 | 18.9178 |  | 10 | 80.55% | 85.55% | 88.57% | 88.48% | 89.43% | 89.67% | 90.69% | 91.5% | 92.46% | 93.17% | no fueling | no fueling |  | 10 | 80.52% | 85.57% | 88.58% | 88.51% | 89.47% | 89.72% | 90.75% | 91.56% | 92.52% | 93.2% | no fueling | no fueling |  | 10 | 85 | 85 | 83.1406 | 78.4771 | 74.099 | 69.4214 | 60.257 | 50.9524 | 41.7078 | 31.8602 | no fueling | no fueling |  | 10 | 85 | 85 | 83.0697 | 78.3179 | 73.8703 | 69.1583 | 59.9348 | 50.6233 | 41.4247 | 31.7525 | no fueling | no fueling |  | 10 | 80.52% | 85.55% | 88.57% | 88.48% | 89.43% | 89.67% | 90.69% | 91.5% | 92.46% | 93.17% | no fueling | no fueling |  | 10 | 85 | 85 | 83.1406 | 78.4771 | 74.099 | 69.4214 | 60.257 | 50.9524 | 41.7078 | 31.8602 | no fueling | no fueling
| 0 | 19.8837 | 72.5364 | 72.952 | 72.01 | 71.502 | 70.4302 | 69.5457 | 68.5109 | 67.0878 | 65.8351 | 64.0823 | no fueling | no fueling |  | 0 | 15 | -26 | 17.8953 | 19.8837 | 27.9787 | 26.8497 | 3.5683 | 2.6426 | 43.361 | 60.0033 |  |  |  | 0 | -10 | -33 | 19.8837 |  | 0 | 88.49% | 88.41% | 88.19% | 88.75% | 88.86% | 89.14% | 90.33% | 91.23% | 92.3% | 93.12% | no fueling | no fueling |  | 0 | 87.76% | 88.37% | 88.18% | 88.76% | 88.88% | 89.17% | 90.37% | 91.28% | 92.35% | 93.13% | no fueling | no fueling |  | 0 | 85 | 83.3863 | 80.0312 | 74.5614 | 68.8926 | 63.2409 | 52.3533 | 41.4503 | 30.7891 | 19.386 | no fueling | no fueling |  | 0 | 85 | 83.5685 | 80.1135 | 74.5403 | 68.7784 | 63.0818 | 52.1237 | 41.2043 | 30.5924 | 19.354 | no fueling | no fueling |  | 0 | 87.76% | 88.37% | 88.18% | 88.75% | 88.86% | 89.14% | 90.33% | 91.23% | 92.3% | 93.12% | no fueling | no fueling |  | 0 | 85 | 83.5685 | 80.1135 | 74.5614 | 68.8926 | 63.2409 | 52.3533 | 41.4503 | 30.7891 | 19.386 | no fueling | no fueling
| -10 | 19.8837 | 73.0046 | 72.4784 | 71.5328 | 70.9622 | 69.5712 | 68.1184 | 66.2744 | 64.5699 | 63.0889 | 61.1988 | no fueling | no fueling |  | -10 | 15 | -26 | 17.8953 | 19.8837 | 28.5788 | 26.8326 | 3.5445 | 2.6266 | 44.0824 | 59.9961 |  |  |  | -10 | -20 | -33 | 19.8837 |  | -10 | 88.22% | 88.07% | 87.85% | 88.36% | 88.2% | 88% | 88.51% | 89.18% | 90.09% | 90.86% | no fueling | no fueling |  | -10 | 88.18% | 88.02% | 87.82% | 88.35% | 88.2% | 88.02% | 88.55% | 89.22% | 90.12% | 90.86% | no fueling | no fueling |  | -10 | 84.6668 | 83.0041 | 79.6211 | 74.111 | 68.2848 | 62.3666 | 50.901 | 39.5696 | 28.432 | 16.32 | no fueling | no fueling |  | -10 | 84.9145 | 83.2338 | 79.7731 | 74.1657 | 68.2574 | 62.2668 | 50.7405 | 39.3907 | 28.3102 | 16.3182 | no fueling | no fueling |  | -10 | 88.18% | 88.02% | 87.82% | 88.35% | 88.2% | 88% | 88.51% | 89.18% | 90.09% | 90.86% | no fueling | no fueling |  | -10 | 84.9145 | 83.2338 | 79.7731 | 74.1657 | 68.2848 | 62.3666 | 50.901 | 39.5696 | 28.432 | 16.32 | no fueling | no fueling
| -20 | 19.8837 | 72.2567 | 71.7526 | 70.8254 | 70.3043 | 68.9345 | 67.4878 | 65.1994 | 62.1783 | 60.1529 | no fueling | no fueling | no fueling |  | -20 | 15 | -26 | 17.8953 | 19.8837 | 30.7015 | 26.7973 | 3.508 | 2.603 | 46.6003 | 60.0002 |  |  |  | -20 | -30 | -33 | 19.8837 |  | -20 | 87.76% | 87.62% | 87.43% | 87.99% | 87.85% | 87.66% | 87.8% | 87.33% | 87.76% | no fueling | no fueling | no fueling |  | -20 | 87.68% | 87.54% | 87.36% | 87.94% | 87.82% | 87.64% | 87.8% | 87.34% | 87.77% | no fueling | no fueling | no fueling |  | -20 | 83.6169 | 81.9448 | 78.4933 | 72.9317 | 67.0453 | 61.0835 | 49.338 | 37.0565 | 25.3036 | no fueling | no fueling | no fueling |  | -20 | 84.0986 | 82.3872 | 78.8625 | 73.1904 | 67.2291 | 61.1934 | 49.3535 | 37.0165 | 25.2719 | no fueling | no fueling | no fueling |  | -20 | 87.68% | 87.54% | 87.36% | 87.94% | 87.82% | 87.64% | 87.8% | 87.33% | 87.76% | no fueling | no fueling | no fueling |  | -20 | 84.0986 | 82.3872 | 78.8625 | 73.1904 | 67.2291 | 61.1934 | 49.3535 | 37.0565 | 25.3036 | no fueling | no fueling | no fueling
| -30 | 19.8837 | 71.2069 | 70.7941 | 69.9293 | 69.5026 | 68.1665 | 66.7478 | 64.5619 | 61.5349 | 58.5758 | no fueling | no fueling | no fueling |  | -30 | 15 | -26 | 17.8953 | 19.8837 | 32.6336 | 26.761 | 3.4598 | 2.5707 | 48.8311 | 59.9976 |  |  |  | -30 | -40 | -33 | 19.8837 |  | -30 | 87.03% | 86.97% | 86.83% | 87.48% | 87.37% | 87.2% | 87.43% | 86.94% | 86.53% | no fueling | no fueling | no fueling |  | -30 | 86.9% | 86.85% | 86.73% | 87.39% | 87.3% | 87.14% | 87.39% | 86.92% | 86.52% | no fueling | no fueling | no fueling |  | -30 | 82.5943 | 80.9107 | 77.4136 | 71.7939 | 65.8776 | 59.8699 | 48.1301 | 35.8454 | 23.3859 | no fueling | no fueling | no fueling |  | -30 | 83.2898 | 81.55 | 77.975 | 72.2657 | 66.2454 | 60.1676 | 48.3214 | 35.9483 | 23.4231 | no fueling | no fueling | no fueling |  | -30 | 86.9% | 86.85% | 86.73% | 87.39% | 87.3% | 87.14% | 87.39% | 86.92% | 86.52% | no fueling | no fueling | no fueling |  | -30 | 83.2898 | 81.55 | 77.975 | 72.2657 | 66.2454 | 60.1676 | 48.3214 | 35.9483 | 23.4231 | no fueling | no fueling | no fueling
| -40 | 19.8837 | 70.7126 | 70.301 | 69.4348 | 69.0264 | 67.7024 | 66.3027 | 64.1711 | 61.2265 | 58.4098 | no fueling | no fueling | no fueling |  | -40 | 15 | -26 | 17.8953 | 19.8837 | 34.3748 | 26.7233 | 3.435 | 2.5559 | 50.8113 | 59.997 |  |  |  | -40 | -40 | -40 | 19.8837 |  | -40 | 86.74% | 86.69% | 86.55% | 87.22% | 87.12% | 86.96% | 87.23% | 86.79% | 86.47% | no fueling | no fueling | no fueling |  | -40 | 86.58% | 86.53% | 86.41% | 87.09% | 87.01% | 86.87% | 87.15% | 86.74% | 86.44% | no fueling | no fueling | no fueling |  | -40 | 81.7511 | 80.0476 | 76.5113 | 70.8769 | 64.9374 | 58.9434 | 47.232 | 35.0477 | 22.8543 | no fueling | no fueling | no fueling |  | -40 | 82.6526 | 80.9055 | 77.2996 | 71.5622 | 65.5304 | 59.4455 | 47.6077 | 35.3021 | 22.974 | no fueling | no fueling | no fueling |  | -40 | 86.58% | 86.53% | 86.41% | 87.09% | 87.01% | 86.87% | 87.15% | 86.74% | 86.44% | no fueling | no fueling | no fueling |  | -40 | 82.6526 | 80.9055 | 77.2996 | 71.5622 | 65.5304 | 59.4455 | 47.6077 | 35.3021 | 22.974 | no fueling | no fueling | no fueling
| < -40 | no fueling | no fueling | no fueling | no fueling | no fueling | no fueling | no fueling | no fueling | no fueling | no fueling | no fueling | no fueling | no fueling |  | < -40 | no fueling | no fueling | no fueling | no fueling | no fueling | no fueling | no fueling | no fueling | no fueling | no fueling |  |  |  | < -40 | no fueling | no fueling | no fueling |  | < -40 | no fueling | no fueling | no fueling | no fueling | no fueling | no fueling | no fueling | no fueling | no fueling | no fueling | no fueling | no fueling |  | < -40 | no fueling | no fueling | no fueling | no fueling | no fueling | no fueling | no fueling | no fueling | no fueling | no fueling | no fueling | no fueling |  | < -40 | no fueling | no fueling | no fueling | no fueling | no fueling | no fueling | no fueling | no fueling | no fueling | no fueling | no fueling | no fueling |  | < -40 | no fueling | no fueling | no fueling | no fueling | no fueling | no fueling | no fueling | no fueling | no fueling | no fueling | no fueling | no fueling |  | < -40 | no fueling | no fueling | no fueling | no fueling | no fueling | no fueling | no fueling | no fueling | no fueling | no fueling | no fueling | no fueling |  | < -40 | no fueling | no fueling | no fueling | no fueling | no fueling | no fueling | no fueling | no fueling | no fueling | no fueling | no fueling | no fueling

## 70MPa, 7-10kg (comm)
Lookup Table: 70MPa, -40 to -33°C, 7-10kg | [17 empty] | Step 1 Information |  |  |  | Simulation Input |  |  |  | Simulation Results |  |  |  |  | Step 2 Information |  |  |  |  | Step 2-2 (Cold Case 120% SOC): Lookup Table: 70MPa, -40 to -33°C, 7-10kg | [14 empty] | Step 2-3 (Hot Case 100% SOC, 7kg): Lookup Table: 70MPa, -40 to -33°C, 7-10kg | [14 empty] | Step 2-3 (Hot Case 100% SOC, 10kg): Lookup Table: 70MPa, -40 to -33°C, 7-10kg | [14 empty] | Step 2-2 Information (Cold Case 120% SOC, 7-10kg) | [13 empty] | Step 2-3 Information (Hot Case 100% SOC, 7kg) | [13 empty] | Step 2-3 Information (Hot Case 100% SOC, 10kg) | [13 empty] | Step 2-2 Information (Cold Case 120% SOC, 7-10kg) | [13 empty] | Step 2-3 Information (Hot Case 100% SOC, 7kg) | [13 empty] | Step 2-3 Information (Hot Case 100% SOC, 10kg) | [13 empty] | Step 2-2 / 2-3 Information | [13 empty] | Step 2-2 / 2-3 Information | [13 empty] | Step 4-1 Top-Off-Fill-Information (Hot Case SOC = 100%) |  |  |  |  | Step 4-3 Top-Off-Fill-Information (Cold Case SOC = 120%)
H70-T40 7-10kg comm |  | Average Pressure Ramp Rate, APRR [MPa/min] | Target Pressure Ptarget [MPa] | Target Pressure Top-Off [MPa] | Top-Off-APRR [MPa/min] | Target Pressure, Ptarget [MPa] | [11 empty] | H70-T40 7-10kg comm |  | Temperature [°C] |  | Ramp Rate [MPa/min] |  |  | Refueling Time [min/85.5MPa] |  | Peak Flow [g/s] |  | max. APRR [MPa/min] 7-10kg | max. HPRR [MPa/min] 7-10kg | H70-T40 7-10kg comm |  | Temperature [°C] |  | Ramp Rate [MPa/min] APRR | H70-T40 7-10kg comm |  | Average Pressure Ramp Rate, APRR [MPa/min] | Target Pressure, Ptarget [MPa] | [11 empty] | H70-T40 7-10kg comm |  | Hot Pressure Ramp Rate, HPRR [MPa/min] | Target Pressure, Ptarget [MPa] | [11 empty] | H70-T40 7-10kg comm |  | Hot Pressure Ramp Rate, HPRR [MPa/min] | Target Pressure, Ptarget [MPa] | [11 empty] | H70-T40 7-10kg comm |  | Cold Case Final State of Charge, SOC (Cold Soak - History: Driving from initially full) | [11 empty] | H70-T40 7-10kg comm |  | Hot Case Final State of Charge, SOC (Hot Soak - No History) | [11 empty] | H70-T40 7-10kg comm |  | Hot Case Final State of Charge, SOC (Hot Soak - No History) | [11 empty] | H70-T40 7-10kg comm |  | Cold Case Final Gas Temperature [°C] (Cold Soak - History: Driving from initially full) | [11 empty] | H70-T40 7-10kg comm |  | Hot Case Final Gas Temperature [°C] (Hot Soak - No History) | [11 empty] | H70-T40 7-10kg comm |  | Hot Case Final Gas Temperature [°C] (Hot Soak - No History) | [11 empty] | H70-T40 7-10kg comm |  | Final State of Charge, SOC | [11 empty] | H70-T40 7-10kg comm |  | Final Gas Temperature [°C] | [11 empty] | H70-T40 7-10kg comm |  | Ramp Rate [MPa/min] |  | Fueling Target Pressure, Ptarget [MPa] | H70-T40 7-10kg comm |  | Ramp Rate [MPa/min] | Fueling Target Pressure, Ptarget [MPa]
|  |  | Initial Tank Pressure, P0 [MPa] | [16 empty] | Hot Soak | Cold Fill | APRR | HPRR 4kg | HPRR 7kg | based on APRR | based on HPRR | 99 l 4 kg | 174l 7kg |  |  |  |  | Cold Soak | Cold Fill |  |  |  |  | Initial Tank Pressure, P0 [MPa] | [14 empty] | Initial Tank Pressure, P0 [MPa] | [14 empty] | Initial Tank Pressure, P0 [MPa] | [13 empty] | Initial Tank Pressure, P0 [MPa] | [13 empty] | Initial Tank Pressure, P0 [MPa] | [13 empty] | Initial Tank Pressure, P0 [MPa] | [13 empty] | Initial Tank Pressure, P0 [MPa] | [13 empty] | Initial Tank Pressure, P0 [MPa] | [13 empty] | Initial Tank Pressure, P0 [MPa] | [13 empty] | Initial Tank Pressure, P0 [MPa] | [13 empty] | Initial Tank Pressure, P0 [MPa] | [13 empty] | APRR | HPRR | Initial Tank Pressure P0 [MPa] |  |  |  | Initial Tank Pressure P0 [MPa]
|  |  | 0,5 - 5 (no interpolation allowed) |  |  | 0.5 | 2 | 5 | 10 | 15 | 20 | 30 | 40 | 50 | 60 | 70 | > 70 | [21 empty] | 0.5 | 2 | 5 | 10 | 15 | 20 | 30 | 40 | 50 | 60 | 70 | > 70 |  |  |  | 0.5 | 2 | 5 | 10 | 15 | 20 | 30 | 40 | 50 | 60 | 70 | > 70 |  |  |  | 0.5 | 2 | 5 | 10 | 15 | 20 | 30 | 40 | 50 | 60 | 70 | > 70 |  |  | 0.5 | 2 | 5 | 10 | 15 | 20 | 30 | 40 | 50 | 60 | 70 | > 70 |  |  | 0.5 | 2 | 5 | 10 | 15 | 20 | 30 | 40 | 50 | 60 | 70 | > 70 |  |  | 0.5 | 2 | 5 | 10 | 15 | 20 | 30 | 40 | 50 | 60 | 70 | > 70 |  |  | 0.5 | 2 | 5 | 10 | 15 | 20 | 30 | 40 | 50 | 60 | 70 | > 70 |  |  | 0.5 | 2 | 5 | 10 | 15 | 20 | 30 | 40 | 50 | 60 | 70 | > 70 |  |  | 0.5 | 2 | 5 | 10 | 15 | 20 | 30 | 40 | 50 | 60 | 70 | > 70 |  |  | 0.5 | 2 | 5 | 10 | 15 | 20 | 30 | 40 | 50 | 60 | 70 | > 70 |  |  | 0.5 | 2 | 5 | 10 | 15 | 20 | 30 | 40 | 50 | 60 | 70 | > 70 |  |  |  |  | 0.5 |  |  |  | 0.5
Ambient Temperature, Tamb [°C] | > 50 | no fueling | no fueling | no fueling | no fueling | no fueling | no fueling | no fueling | no fueling | no fueling | no fueling | no fueling | no fueling | no fueling | no fueling | no fueling | no fueling | Ambient Temperature, Tamb [°C] | > 50 | no fueling | no fueling | no fueling | no fueling | no fueling | no fueling | no fueling | no fueling | no fueling | 19.8837 | 22.3692 | Ambient Temperature, Tamb [°C] | > 50 | no fueling | no fueling | no fueling | Ambient Temperature, Tamb [°C] | > 50 | no fueling | no fueling | no fueling | no fueling | no fueling | no fueling | no fueling | no fueling | no fueling | no fueling | no fueling | no fueling | no fueling | Ambient Temperature, Tamb [°C] | > 50 | no fueling | no fueling | no fueling | no fueling | no fueling | no fueling | no fueling | no fueling | no fueling | no fueling | no fueling | no fueling | no fueling | Ambient Temperature, Tamb [°C] | > 50 | no fueling | no fueling | no fueling | no fueling | no fueling | no fueling | no fueling | no fueling | no fueling | no fueling | no fueling | no fueling | no fueling | Ambient Temperature, Tamb [°C] | > 50 | no fueling | no fueling | no fueling | no fueling | no fueling | no fueling | no fueling | no fueling | no fueling | no fueling | no fueling | no fueling | Ambient Temperature, Tamb [°C] | > 50 | no fueling | no fueling | no fueling | no fueling | no fueling | no fueling | no fueling | no fueling | no fueling | no fueling | no fueling | no fueling | Ambient Temperature, Tamb [°C] | > 50 | no fueling | no fueling | no fueling | no fueling | no fueling | no fueling | no fueling | no fueling | no fueling | no fueling | no fueling | no fueling | Ambient Temperature, Tamb [°C] | > 50 | no fueling | no fueling | no fueling | no fueling | no fueling | no fueling | no fueling | no fueling | no fueling | no fueling | no fueling | no fueling | Ambient Temperature, Tamb [°C] | > 50 | no fueling | no fueling | no fueling | no fueling | no fueling | no fueling | no fueling | no fueling | no fueling | no fueling | no fueling | no fueling | Ambient Temperature, Tamb [°C] | > 50 | no fueling | no fueling | no fueling | no fueling | no fueling | no fueling | no fueling | no fueling | no fueling | no fueling | no fueling | no fueling | Ambient Temperature, Tamb [°C] | > 50 | no fueling | no fueling | no fueling | no fueling | no fueling | no fueling | no fueling | no fueling | no fueling | no fueling | no fueling | no fueling | Ambient Temperature, Tamb [°C] | > 50 | no fueling | no fueling | no fueling | no fueling | no fueling | no fueling | no fueling | no fueling | no fueling | no fueling | no fueling | no fueling | Ambient Temperature, Tamb [°C] | > 50 | no fueling | no fueling | no fueling | Ambient Temperature, Tamb [°C] | > 50 | no fueling | no fueling
| 50 | 7.6249 | 77.9403 | 87.463 | 2.8468 | see Top-Off | see Top-Off | 81.1046 | 86.179 | 86.8683 | 86.5537 | 85.8023 | 84.8899 | 83.8224 | 82.5661 | 81.0144 | no fueling |  | 50 | 50 | -33 | 7.6249 | 8.578 | 11.2429 | 9.981 | 8.872 | 15.8655 | 29.1313 |  |  |  | 50 | 25 | -40 | 7.6249 |  | 50 | 7.6249 | 106.2911 | 106.076 | 105.6957 | 105.1368 | 104.646 | 104.2146 | 103.4787 | 102.7625 | 102.6518 | 102.1162 | 102.0167 | no fueling |  | 50 | 8.578 | 77.9403 | 78.8285 | 81.1046 | 86.179 | 87.2603 | 86.9524 | 86.2048 | 85.2883 | 84.1888 | 82.8612 | 81.1663 | no fueling |  | 50 | 8.578 | 86.6943 | 87.4592 | 87.3559 | 87.1357 | 86.8683 | 86.5537 | 85.8023 | 84.8899 | 83.8224 | 82.5661 | 81.0144 | no fueling |  | 50 | 120% | 120% | 120% | 120% | 120% | 120% | 120% | 120% | 120% | 120% | 120% | no fueling |  | 50 | 92.35% | 93.08% | 94.95% | 99% | 100% | 100% | 100% | 100% | 100% | 100% | 100% | no fueling |  | 50 | 99.4% | 100% | 100% | 100% | 100% | 100% | 100% | 100% | 100% | 100% | 100% | no fueling |  | 50 | 55.9502 | 55.2896 | 54.1217 | 52.4058 | 50.9001 | 49.5772 | 47.3214 | 45.1276 | 44.7888 | 43.1493 | 42.8449 | no fueling |  | 50 | 85 | 85 | 85 | 85 | 84.1799 | 82.9347 | 79.9126 | 76.2112 | 71.7754 | 66.4257 | 59.6064 | no fueling |  | 50 | 85 | 84.9842 | 84.5663 | 83.6759 | 82.5945 | 81.3227 | 78.2867 | 74.6036 | 70.298 | 65.2374 | 58.9959 | no fueling |  | 50 | 92.35% | 93.08% | 94.95% | 99% | 100% | 100% | 100% | 100% | 100% | 100% | 100% | no fueling |  | 50 | 85 | 85 | 85 | 85 | 84.1799 | 82.9347 | 79.9126 | 76.2112 | 71.7754 | 66.4257 | 59.6064 | no fueling |  | 50 | 2.8468 | 3.2027 | 87.463 |  | 50 | 2.8468 | 105.476
| 45 | 10.9756 | 75.7537 | 87.4525 | 3.7568 | see Top-Off | see Top-Off | 81.3621 | 87.0403 | 86.6578 | 86.2255 | 85.2495 | 84.1179 | 82.8365 | 81.3794 | 79.6487 | no fueling |  | 45 | 45 | -33 | 10.9756 | 12.3475 | 15.0529 | 6.9575 | 6.1844 | 22.0797 | 37.5978 |  |  |  | 45 | 25 | -40 | 10.9756 |  | 45 | 10.9756 | 105.7286 | 105.5273 | 105.1808 | 104.6777 | 104.2461 | 103.8656 | 103.2179 | 102.5433 | 102.6174 | 102.0866 | 102.1172 | no fueling |  | 45 | 12.3475 | 75.7537 | 77.4027 | 81.3621 | 87.4024 | 87.0256 | 86.6042 | 85.6307 | 84.4868 | 83.1719 | 81.6423 | 79.7615 | no fueling |  | 45 | 12.3475 | 83.7602 | 85.4546 | 87.3787 | 87.0403 | 86.6578 | 86.2255 | 85.2495 | 84.1179 | 82.8365 | 81.3794 | 79.6487 | no fueling |  | 45 | 120% | 120% | 120% | 120% | 120% | 120% | 120% | 120% | 120% | 120% | 120% | no fueling |  | 45 | 90.51% | 91.9% | 95.16% | 100% | 100% | 100% | 100% | 100% | 100% | 100% | 100% | no fueling |  | 45 | 97.09% | 98.43% | 100% | 100% | 100% | 100% | 100% | 100% | 100% | 100% | 100% | no fueling |  | 45 | 54.2226 | 53.6047 | 52.541 | 50.9974 | 49.6737 | 48.5071 | 46.5223 | 44.4565 | 44.6833 | 43.0586 | 43.1525 | no fueling |  | 45 | 85 | 85 | 85 | 84.7544 | 83.2304 | 81.5267 | 77.5936 | 72.9774 | 67.6771 | 61.5202 | 53.9638 | no fueling |  | 45 | 85 | 85 | 84.6585 | 83.2898 | 81.7435 | 79.9965 | 76.0547 | 71.4895 | 66.3262 | 60.4633 | 53.511 | no fueling |  | 45 | 90.51% | 91.9% | 95.16% | 100% | 100% | 100% | 100% | 100% | 100% | 100% | 100% | no fueling |  | 45 | 85 | 85 | 85 | 84.7544 | 83.2304 | 81.5267 | 77.5936 | 72.9774 | 67.6771 | 61.5202 | 53.9638 | no fueling |  | 45 | 3.7568 | 4.2264 | 87.4525 |  | 45 | 3.7568 | 104.4672
| 40 | 14.4943 | 72.7817 | 87.4164 | 4.5032 | see Top-Off | see Top-Off | 81.1908 | 86.9583 | 86.4334 | 85.8728 | 84.6448 | 83.2859 | 81.7937 | 80.1523 | 78.2353 | no fueling |  | 40 | 40 | -33 | 14.4943 | 16.3061 | 18.8156 | 5.2566 | 4.6725 | 28.1068 | 45.3644 |  |  |  | 40 | 25 | -40 | 14.4943 |  | 40 | 14.4943 | 105.3547 | 105.1628 | 104.8255 | 104.3485 | 103.9384 | 103.5825 | 102.9688 | 102.2995 | 102.5199 | 101.9934 | 102.1408 | no fueling |  | 40 | 16.3061 | 72.7817 | 75.2661 | 81.1908 | 87.2843 | 86.7745 | 86.2192 | 84.9963 | 83.6217 | 82.0943 | 80.381 | 78.3078 | no fueling |  | 40 | 16.3061 | 79.7498 | 82.3542 | 87.436 | 86.9583 | 86.4334 | 85.8728 | 84.6448 | 83.2859 | 81.7937 | 80.1523 | 78.2353 | no fueling |  | 40 | 120% | 120% | 120% | 120% | 120% | 120% | 120% | 120% | 120% | 120% | 120% | no fueling |  | 40 | 87.97% | 90.1% | 95.02% | 100% | 100% | 100% | 100% | 100% | 100% | 100% | 100% | no fueling |  | 40 | 93.84% | 95.96% | 100% | 100% | 100% | 100% | 100% | 100% | 100% | 100% | 100% | no fueling |  | 40 | 53.0746 | 52.4856 | 51.4506 | 49.9876 | 48.7302 | 47.6396 | 45.7593 | 43.7103 | 44.3848 | 42.7737 | 43.2246 | no fueling |  | 40 | 85 | 85 | 85 | 84.2766 | 82.2152 | 79.9711 | 75.0327 | 69.4893 | 63.3387 | 56.451 | 48.1336 | no fueling |  | 40 | 85 | 85 | 84.8905 | 82.9583 | 80.8365 | 78.5716 | 73.6147 | 68.1363 | 62.1293 | 55.5327 | 47.8433 | no fueling |  | 40 | 87.97% | 90.1% | 95.02% | 100% | 100% | 100% | 100% | 100% | 100% | 100% | 100% | no fueling |  | 40 | 85 | 85 | 85 | 84.2766 | 82.2152 | 79.9711 | 75.0327 | 69.4893 | 63.3387 | 56.451 | 48.1336 | no fueling |  | 40 | 4.5032 | 5.0661 | 87.4164 |  | 40 | 4.5032 | 103.6225
| 35 | 15.2558 | 72.2388 | 87.41 | 4.5967 | see Top-Off | see Top-Off | 81.0839 | 86.9727 | 86.4317 | 85.8597 | 84.6088 | 83.2328 | 81.7311 | 80.0902 | 78.1883 | no fueling |  | 35 | 40 | -33 | 15.2558 | 17.1628 | 19.501 | 4.9872 | 4.4331 | 29.363 | 46.7373 |  |  |  | 35 | 25 | -40 | 15.2558 |  | 35 | 15.2558 | 104.6805 | 104.4935 | 104.1695 | 103.7183 | 103.3391 | 103.0174 | 102.4772 | 101.9867 | 102.2121 | 101.7583 | 102.0018 | no fueling |  | 35 | 17.1628 | 72.2388 | 75.1008 | 81.0839 | 87.2743 | 86.7461 | 86.1751 | 84.9312 | 83.5418 | 82.0079 | 80.3011 | 78.2536 | no fueling |  | 35 | 17.1628 | 78.6077 | 81.323 | 87.2681 | 86.9727 | 86.4317 | 85.8597 | 84.6088 | 83.2328 | 81.7311 | 80.0902 | 78.1883 | no fueling |  | 35 | 120% | 120% | 120% | 120% | 120% | 120% | 120% | 120% | 120% | 120% | 120% | no fueling |  | 35 | 87.5% | 89.96% | 94.93% | 100% | 100% | 100% | 100% | 100% | 100% | 100% | 100% | no fueling |  | 35 | 92.9% | 95.13% | 99.85% | 100% | 100% | 100% | 100% | 100% | 100% | 100% | 100% | no fueling |  | 35 | 51.006 | 50.4324 | 49.4387 | 48.0557 | 46.8936 | 45.9083 | 44.2541 | 42.3551 | 43.4428 | 42.0544 | 42.7993 | no fueling |  | 35 | 85 | 85 | 85 | 84.2362 | 82.1005 | 79.7926 | 74.7702 | 69.1675 | 62.9911 | 56.1304 | 47.9165 | no fueling |  | 35 | 85 | 85 | 85 | 83.0166 | 80.8297 | 78.5186 | 73.4694 | 67.9222 | 61.8776 | 55.2833 | 47.6547 | no fueling |  | 35 | 87.5% | 89.96% | 94.93% | 100% | 100% | 100% | 100% | 100% | 100% | 100% | 100% | no fueling |  | 35 | 85 | 85 | 85 | 84.2362 | 82.1005 | 79.7926 | 74.7702 | 69.1675 | 62.9911 | 56.1304 | 47.9165 | no fueling |  | 35 | 4.5967 | 5.1713 | 87.41 |  | 35 | 4.5967 | 102.8008
| 30 | 17.9309 | 70.4896 | 87.3729 | 5.0345 | see Top-Off | see Top-Off | 81.0857 | 86.9124 | 86.2646 | 85.5941 | 84.1615 | 82.6257 | 80.984 | 79.2258 | 77.1829 | no fueling |  | 30 | 36.7 | -33 | 17.9309 | 20.1723 | 22.274 | 4.2433 | 3.7718 | 33.5907 | 52.0881 |  |  |  | 30 | 20 | -40 | 17.9309 |  | 30 | 17.9309 | 103.8956 | 103.6833 | 103.3152 | 102.7832 | 102.3266 | 101.9284 | 101.2301 | 101.2322 | 100.7858 | 100.6977 | 100.4921 | no fueling |  | 30 | 20.1723 | 70.4896 | 73.9241 | 81.0857 | 87.1755 | 86.5413 | 85.8757 | 84.4496 | 82.901 | 81.2302 | 79.4095 | 77.2256 | no fueling |  | 30 | 20.1723 | 75.6234 | 79.113 | 86.319 | 86.9124 | 86.2646 | 85.5941 | 84.1615 | 82.6257 | 80.984 | 79.2258 | 77.1829 | no fueling |  | 30 | 120% | 120% | 120% | 120% | 120% | 120% | 120% | 120% | 120% | 120% | 120% | no fueling |  | 30 | 85.97% | 88.95% | 94.93% | 100% | 100% | 100% | 100% | 100% | 100% | 100% | 100% | no fueling |  | 30 | 90.4% | 93.32% | 99.11% | 100% | 100% | 100% | 100% | 100% | 100% | 100% | 100% | no fueling |  | 30 | 48.599 | 47.9484 | 46.8206 | 45.1911 | 43.7932 | 42.5748 | 40.439 | 40.4453 | 39.081 | 38.8118 | 38.1833 | no fueling |  | 30 | 85 | 85 | 85 | 83.8367 | 81.2725 | 78.5833 | 72.8271 | 66.5861 | 59.8634 | 52.5512 | 43.7996 | no fueling |  | 30 | 85 | 85 | 85 | 82.7729 | 80.1545 | 77.4462 | 71.6651 | 65.4774 | 58.874 | 51.8141 | 43.6286 | no fueling |  | 30 | 85.97% | 88.95% | 94.93% | 100% | 100% | 100% | 100% | 100% | 100% | 100% | 100% | no fueling |  | 30 | 85 | 85 | 85 | 83.8367 | 81.2725 | 78.5833 | 72.8271 | 66.5861 | 59.8634 | 52.5512 | 43.7996 | no fueling |  | 30 | 5.0345 | 5.6638 | 87.3729 |  | 30 | 5.0345 | 101.654
| 25 | 19.8837 | 71.105 | 87.3486 | 5.4446 | see Top-Off | see Top-Off | 83.2315 | 86.7537 | 86.0145 | 85.2511 | 83.6503 | 81.9654 | 80.1956 | 78.3263 | 76.1284 | no fueling |  | 25 | 33.3 | -33 | 19.8837 | 23.2748 | 25.0845 | 3.9344 | 3.3612 | 37.7323 | 57.2754 |  |  |  | 25 | 15 | -40 | 19.8837 |  | 25 | 19.8837 | 103.045 | 102.8057 | 102.3868 | 101.7743 | 101.2382 | 100.7621 | 99.9068 | 99.8648 | 99.2882 | 99.1582 | not calc. | no fueling |  | 25 | 22.3692 | 71.105 | 74.9576 | 83.2315 | 86.9789 | 86.2529 | 85.4961 | 83.9043 | 82.2107 | 80.4131 | 78.4852 | 76.1557 | no fueling |  | 25 | 22.3692 | 75.1149 | 79.1037 | 87.4486 | 86.7537 | 86.0145 | 85.2511 | 83.6503 | 81.9654 | 80.1956 | 78.3263 | 76.1284 | no fueling |  | 25 | 120% | 120% | 120% | 120% | 120% | 120% | 120% | 120% | 120% | 120% | not calc. | no fueling |  | 25 | 86.51% | 89.84% | 96.66% | 100% | 100% | 100% | 100% | 100% | 100% | 100% | 100% | no fueling |  | 25 | 89.97% | 93.31% | 99.99% | 100% | 100% | 100% | 100% | 100% | 100% | 100% | 100% | no fueling |  | 25 | 45.9927 | 45.2599 | 43.9775 | 42.1034 | 40.4637 | 39.0085 | 36.3957 | 36.2674 | 34.5075 | 34.1109 | not calc. | no fueling |  | 25 | 85 | 85 | 85 | 83.0418 | 80.1073 | 77.0503 | 70.6281 | 63.8069 | 56.5802 | 48.8447 | 39.5197 | no fueling |  | 25 | 85 | 85 | 85 | 82.1314 | 79.1441 | 76.0613 | 69.6045 | 62.82 | 55.7064 | 48.2077 | 39.4105 | no fueling |  | 25 | 86.51% | 89.84% | 96.66% | 100% | 100% | 100% | 100% | 100% | 100% | 100% | 100% | no fueling |  | 25 | 85 | 85 | 85 | 83.0418 | 80.1073 | 77.0503 | 70.6281 | 63.8069 | 56.5802 | 48.8447 | 39.5197 | no fueling |  | 25 | 5.4446 | 6.1252 | 87.3486 |  | 25 | 5.4446 | 100.593
| 20 | 19.8837 | 77.363 | 87.3481 | 5.5731 | see Top-Off | see Top-Off | 87.1272 | 86.3536 | 85.5455 | 84.719 | 83.0015 | 81.2058 | 79.3344 | 77.3702 | 75.0394 | no fueling |  | 20 | 30 | -33 | 19.8837 | 26.4638 | 26.5868 | 4.1304 | 3.1034 | 41.78 | 60.0013 |  |  |  | 20 | 10 | -40 | 19.8837 |  | 20 | 19.8837 | 101.9342 | 101.6741 | 101.2126 | 100.5353 | 99.9376 | 99.4028 | 98.4288 | 98.3437 | 97.6727 | 97.5151 | not calc. | no fueling |  | 20 | 22.3692 | 77.363 | 81.6122 | 87.3087 | 86.5477 | 85.7575 | 84.9379 | 83.2284 | 81.4266 | 79.531 | 77.5092 | 75.0566 | no fueling |  | 20 | 22.3692 | 80.7023 | 85.1693 | 87.1272 | 86.3536 | 85.5455 | 84.719 | 83.0015 | 81.2058 | 79.3344 | 77.3702 | 75.0394 | no fueling |  | 20 | 120% | 120% | 120% | 120% | 120% | 120% | 120% | 120% | 120% | 120% | not calc. | no fueling |  | 20 | 91.86% | 95.36% | 100% | 100% | 100% | 100% | 100% | 100% | 100% | 100% | 100% | no fueling |  | 20 | 94.62% | 98.2% | 100% | 100% | 100% | 100% | 100% | 100% | 100% | 100% | 100% | no fueling |  | 20 | 42.5926 | 41.7969 | 40.3855 | 38.3154 | 36.4899 | 34.8573 | 31.8862 | 31.6267 | 29.5817 | 29.1016 | not calc. | no fueling |  | 20 | 85 | 85 | 84.3755 | 81.2984 | 78.1058 | 74.7969 | 67.9045 | 60.6529 | 53.0387 | 44.9348 | 35.1287 | no fueling |  | 20 | 85 | 85 | 83.6415 | 80.5141 | 77.2497 | 73.914 | 66.9907 | 59.7654 | 52.25 | 44.3785 | 35.0601 | no fueling |  | 20 | 91.86% | 95.36% | 100% | 100% | 100% | 100% | 100% | 100% | 100% | 100% | 100% | no fueling |  | 20 | 85 | 85 | 84.3755 | 81.2984 | 78.1058 | 74.7969 | 67.9045 | 60.6529 | 53.0387 | 44.9348 | 35.1287 | no fueling |  | 20 | 5.5731 | 6.2697 | 87.3481 |  | 20 | 5.5731 | 99.6818
| 10 | 19.8837 | no Top-Off | no Top-Off | no Top-Off | 87.337 | 87.0955 | 86.5833 | 85.7013 | 84.7929 | 83.863 | 81.9583 | 79.9982 | 77.9733 | 75.8688 | 73.3616 | no fueling |  | 10 | 25 | -33 | 19.8837 | 32.067 | 26.5038 | 4.2797 | 3.2107 | 48.4821 | 60.0024 |  |  |  | 10 | 0 | -40 | 19.8837 |  | 10 | 19.8837 | 99.8423 | 99.4294 | 98.8604 | 98.0436 | 97.3156 | 96.6554 | 95.4186 | 95.2568 | 94.3754 | 94.1911 | not calc. | no fueling |  | 10 | 22.3692 | 87.4294 | 87.1998 | 86.7035 | 85.8379 | 84.9451 | 84.0292 | 82.1364 | 80.1699 | 78.1269 | 75.9727 | 73.368 | no fueling |  | 10 | 22.3692 | 87.337 | 87.0955 | 86.5833 | 85.7013 | 84.7929 | 83.863 | 81.9583 | 79.9982 | 77.9733 | 75.8688 | 73.3616 | no fueling |  | 10 | 120% | 120% | 120% | 120% | 120% | 120% | 120% | 120% | 120% | 120% | not calc. | no fueling |  | 10 | 100% | 100% | 100% | 100% | 100% | 100% | 100% | 100% | 100% | 100% | 100% | no fueling |  | 10 | 100% | 100% | 100% | 100% | 100% | 100% | 100% | 100% | 100% | 100% | 100% | no fueling |  | 10 | 36.1987 | 34.9386 | 33.2025 | 30.7119 | 28.4942 | 26.4842 | 22.7226 | 22.231 | 19.5537 | 18.9943 | not calc. | no fueling |  | 10 | 84.8637 | 83.9351 | 81.9284 | 78.4308 | 74.8261 | 71.1317 | 63.5081 | 55.6033 | 47.4089 | 38.7881 | 28.3934 | no fueling |  | 10 | 84.4897 | 83.5131 | 81.4425 | 77.879 | 74.212 | 70.4619 | 62.7915 | 54.9139 | 46.7934 | 38.3729 | 28.3677 | no fueling |  | 10 | 100% | 100% | 100% | 100% | 100% | 100% | 100% | 100% | 100% | 100% | 100% | no fueling |  | 10 | 84.8637 | 83.9351 | 81.9284 | 78.4308 | 74.8261 | 71.1317 | 63.5081 | 55.6033 | 47.4089 | 38.7881 | 28.3934 | no fueling |  | 10 | no fueling | no fueling | no fueling |  | 10 | no fueling | no fueling
| 0 | 19.8837 | no Top-Off | no Top-Off | no Top-Off | 86.6037 | 86.2996 | 85.6584 | 84.5605 | 83.4439 | 82.3159 | 80.0285 | 77.7117 | 75.3585 | 72.9405 | no fueling | no fueling |  | 0 | 15 | -33 | 19.8837 | 41.9466 | 26.3718 | 4.2396 | 3.1966 | 59.1981 | 59.9965 |  |  |  | 0 | -10 | -40 | 19.8837 |  | 0 | 19.8837 | 98.539 | 97.9749 | 97.0538 | 95.7099 | 94.6628 | 93.8645 | 92.2987 | 92.1049 | 91.2344 | 90.8295 | no fueling | no fueling |  | 0 | 22.3692 | 86.6317 | 86.335 | 85.7105 | 84.635 | 83.5387 | 82.4187 | 80.1514 | 77.8357 | 75.4693 | 73.0046 | no fueling | no fueling |  | 0 | 22.3692 | 86.6037 | 86.2996 | 85.6584 | 84.5605 | 83.4439 | 82.3159 | 80.0285 | 77.7117 | 75.3585 | 72.9405 | no fueling | no fueling |  | 0 | 120% | 120% | 120% | 120% | 120% | 120% | 120% | 120% | 120% | 120% | no fueling | no fueling |  | 0 | 100% | 100% | 100% | 100% | 100% | 100% | 100% | 100% | 100% | 100% | no fueling | no fueling |  | 0 | 100% | 100% | 100% | 100% | 100% | 100% | 100% | 100% | 100% | 100% | no fueling | no fueling |  | 0 | 32.2221 | 30.5025 | 27.6971 | 23.6083 | 20.4262 | 18.0029 | 13.2556 | 12.6687 | 9.1104 | 8.8088 | no fueling | no fueling |  | 0 | 81.638 | 80.4387 | 77.916 | 73.5751 | 69.1547 | 64.6442 | 55.529 | 46.2421 | 36.7767 | 26.9455 | no fueling | no fueling |  | 0 | 81.5249 | 80.296 | 77.7056 | 73.2743 | 68.7728 | 64.2306 | 55.0357 | 45.7457 | 36.3342 | 26.6902 | no fueling | no fueling |  | 0 | 100% | 100% | 100% | 100% | 100% | 100% | 100% | 100% | 100% | 100% | no fueling | no fueling |  | 0 | 81.638 | 80.4387 | 77.916 | 73.5751 | 69.1547 | 64.6442 | 55.529 | 46.2421 | 36.7767 | 26.9455 | no fueling | no fueling |  | 0 | no fueling | no fueling | no fueling |  | 0 | no fueling | no fueling
| -10 | 19.8837 | no Top-Off | no Top-Off | no Top-Off | 86.4249 | 86.1213 | 85.4838 | 84.3748 | 83.2482 | 82.1139 | 79.8229 | 77.5084 | 75.1669 | 72.7741 | no fueling | no fueling |  | -10 | 15 | -33 | 19.8837 | 42.6828 | 26.3373 | 4.2307 | 3.194 | 60.0005 | 59.9998 |  |  |  | -10 | -20 | -40 | 19.8837 |  | -10 | 19.8837 | 97.5751 | 97.0291 | 96.116 | 94.6644 | 93.2096 | 91.7313 | 90.1773 | 88.875 | 88.232 | 87.4614 | no fueling | no fueling |  | -10 | 22.3692 | 86.4249 | 86.1213 | 85.4838 | 84.3943 | 83.2866 | 82.1694 | 79.8926 | 77.5874 | 75.2409 | 72.8179 | no fueling | no fueling |  | -10 | 22.3692 | 86.4499 | 86.1369 | 85.4864 | 84.3748 | 83.2482 | 82.1139 | 79.8229 | 77.5084 | 75.1669 | 72.7741 | no fueling | no fueling |  | -10 | 120% | 120% | 120% | 120% | 120% | 120% | 120% | 120% | 120% | 120% | no fueling | no fueling |  | -10 | 100% | 100% | 100% | 100% | 100% | 100% | 100% | 100% | 100% | 100% | no fueling | no fueling |  | -10 | 100% | 100% | 100% | 100% | 100% | 100% | 100% | 100% | 100% | 100% | no fueling | no fueling |  | -10 | 29.2846 | 27.6218 | 24.8431 | 20.4312 | 16.0164 | 11.5376 | 6.8371 | 2.9043 | 0.96454 | -1.3579 | no fueling | no fueling |  | -10 | 80.8023 | 79.5753 | 77.0006 | 72.604 | 68.1391 | 63.641 | 54.4902 | 45.2478 | 35.8644 | 26.202 | no fueling | no fueling |  | -10 | 80.9032 | 79.6385 | 77.011 | 72.5256 | 67.9844 | 63.4175 | 54.2101 | 44.9314 | 35.5691 | 26.0274 | no fueling | no fueling |  | -10 | 100% | 100% | 100% | 100% | 100% | 100% | 100% | 100% | 100% | 100% | no fueling | no fueling |  | -10 | 80.9032 | 79.6385 | 77.011 | 72.604 | 68.1391 | 63.641 | 54.4902 | 45.2478 | 35.8644 | 26.202 | no fueling | no fueling |  | -10 | no fueling | no fueling | no fueling |  | -10 | no fueling | no fueling
| -20 | 19.8837 | no Top-Off | no Top-Off | no Top-Off | 86.2168 | 85.9045 | 85.2588 | 84.1518 | 83.0367 | 81.9075 | 79.6148 | 77.3025 | 74.9731 | 72.6058 | no fueling | no fueling |  | -20 | 15 | -33 | 19.8837 | 42.6082 | 26.2997 | 4.2198 | 3.1903 | 59.9976 | 60.0005 |  |  |  | -20 | -30 | -40 | 19.8837 |  | -20 | 19.8837 | 96.6166 | 96.1025 | 95.215 | 93.7934 | 92.361 | 90.8844 | 88.7164 | 85.8756 | 84.8208 | not calc. | no fueling | no fueling |  | -20 | 22.3692 | 86.2168 | 85.9045 | 85.2588 | 84.1518 | 83.0367 | 81.9075 | 79.635 | 77.3371 | 75.0101 | 72.6295 | no fueling | no fueling |  | -20 | 22.3692 | 86.2942 | 85.9744 | 85.312 | 84.1871 | 83.0516 | 81.9122 | 79.6148 | 77.3025 | 74.9731 | 72.6058 | no fueling | no fueling |  | -20 | 120% | 120% | 120% | 120% | 120% | 120% | 120% | 120% | 120% | not calc. | no fueling | no fueling |  | -20 | 100% | 100% | 100% | 100% | 100% | 100% | 100% | 100% | 100% | 100% | no fueling | no fueling |  | -20 | 100% | 100% | 100% | 100% | 100% | 100% | 100% | 100% | 100% | 100% | no fueling | no fueling |  | -20 | 26.3663 | 24.802 | 22.104 | 17.7871 | 13.4444 | 8.9748 | 2.4257 | -6.1313 | -9.301 | not calc. | no fueling | no fueling |  | -20 | 79.9614 | 78.6996 | 76.0923 | 71.6261 | 67.1323 | 62.587 | 53.4563 | 44.2456 | 34.943 | 25.4517 | no fueling | no fueling |  | -20 | 80.2739 | 78.9821 | 76.3072 | 71.7686 | 67.1926 | 62.6061 | 53.3751 | 44.1075 | 34.7951 | 25.3576 | no fueling | no fueling |  | -20 | 100% | 100% | 100% | 100% | 100% | 100% | 100% | 100% | 100% | 100% | no fueling | no fueling |  | -20 | 80.2739 | 78.9821 | 76.3072 | 71.7686 | 67.1926 | 62.6061 | 53.4563 | 44.2456 | 34.943 | 25.4517 | no fueling | no fueling |  | -20 | no fueling | no fueling | no fueling |  | -20 | no fueling | no fueling
| -30 | 19.8837 | no Top-Off | no Top-Off | no Top-Off | 86.0088 | 85.689 | 85.0288 | 83.9114 | 82.7843 | 81.6509 | 79.375 | 77.0845 | 74.777 | 72.4356 | no fueling | no fueling |  | -30 | 15 | -33 | 19.8837 | 42.5476 | 26.2638 | 4.2089 | 3.1865 | 60.0005 | 60.0011 |  |  |  | -30 | -40 | -40 | 19.8837 |  | -30 | 19.8837 | 95.2804 | 94.8868 | 94.0881 | 92.7323 | 91.3399 | 89.8936 | 87.8231 | 84.9085 | 82.626 | 79.8431 | no fueling | no fueling |  | -30 | 22.3692 | 86.0088 | 85.689 | 85.0288 | 83.9114 | 82.7843 | 81.6509 | 79.375 | 77.0845 | 74.7772 | 72.4393 | no fueling | no fueling |  | -30 | 22.3692 | 86.1401 | 85.8113 | 85.1366 | 83.9985 | 82.8528 | 81.7035 | 79.4017 | 77.0939 | 74.777 | 72.4356 | no fueling | no fueling |  | -30 | 120% | 120% | 120% | 120% | 120% | 120% | 120% | 120% | 120% | 120% | no fueling | no fueling |  | -30 | 100% | 100% | 100% | 100% | 100% | 100% | 100% | 100% | 100% | 100% | no fueling | no fueling |  | -30 | 100% | 100% | 100% | 100% | 100% | 100% | 100% | 100% | 100% | 100% | no fueling | no fueling |  | -30 | 22.3027 | 21.1066 | 18.6816 | 14.5695 | 10.3527 | 5.9799 | -0.26809 | -9.0376 | -15.8838 | -24.2048 | no fueling | no fueling |  | -30 | 79.121 | 77.8294 | 75.1642 | 70.6568 | 66.116 | 61.5551 | 52.4126 | 43.2348 | 34.0134 | 24.6947 | no fueling | no fueling |  | -30 | 79.6515 | 78.3233 | 75.599 | 71.0081 | 66.392 | 61.7664 | 52.5198 | 43.2723 | 34.0124 | 24.6799 | no fueling | no fueling |  | -30 | 100% | 100% | 100% | 100% | 100% | 100% | 100% | 100% | 100% | 100% | no fueling | no fueling |  | -30 | 79.6515 | 78.3233 | 75.599 | 71.0081 | 66.392 | 61.7664 | 52.5198 | 43.2723 | 34.0134 | 24.6947 | no fueling | no fueling |  | -30 | no fueling | no fueling | no fueling |  | -30 | no fueling | no fueling
| -40 | 19.8837 | no Top-Off | no Top-Off | no Top-Off | 85.8315 | 85.5099 | 84.8385 | 83.712 | 82.5848 | 81.4489 | 79.1714 | 76.8892 | 74.602 | 72.3007 | no fueling | no fueling |  | -40 | 15 | -33 | 19.8837 | 42.4816 | 26.2267 | 4.1999 | 3.1842 | 59.9997 | 60.0002 |  |  |  | -40 | -40 | -40 | 19.8837 |  | -40 | 19.8837 | 94.6454 | 94.2514 | 93.4564 | 92.1147 | 90.7354 | 89.3025 | 87.2825 | 84.4244 | 82.2257 | 79.5512 | no fueling | no fueling |  | -40 | 22.3692 | 85.8315 | 85.5099 | 84.8385 | 83.712 | 82.5848 | 81.4489 | 79.1714 | 76.8892 | 74.602 | 72.3007 | no fueling | no fueling |  | -40 | 22.3692 | 86.0101 | 85.6785 | 84.9976 | 83.8513 | 82.7031 | 81.5517 | 79.2513 | 76.9459 | 74.6398 | 72.3217 | no fueling | no fueling |  | -40 | 120% | 120% | 120% | 120% | 120% | 120% | 120% | 120% | 120% | 120% | no fueling | no fueling |  | -40 | 100% | 100% | 100% | 100% | 100% | 100% | 100% | 100% | 100% | 100% | no fueling | no fueling |  | -40 | 100% | 100% | 100% | 100% | 100% | 100% | 100% | 100% | 100% | 100% | no fueling | no fueling |  | -40 | 20.3735 | 19.1772 | 16.765 | 12.6983 | 8.5242 | 4.1945 | -1.897 | -10.4914 | -17.0826 | -25.0758 | no fueling | no fueling |  | -40 | 78.4048 | 77.1061 | 74.3959 | 69.8534 | 65.3127 | 60.7427 | 51.5959 | 42.4531 | 33.3141 | 24.1429 | no fueling | no fueling |  | -40 | 79.1261 | 77.7869 | 75.0379 | 70.4147 | 65.7892 | 61.1561 | 51.9164 | 42.6801 | 33.4651 | 24.2267 | no fueling | no fueling |  | -40 | 100% | 100% | 100% | 100% | 100% | 100% | 100% | 100% | 100% | 100% | no fueling | no fueling |  | -40 | 79.1261 | 77.7869 | 75.0379 | 70.4147 | 65.7892 | 61.1561 | 51.9164 | 42.6801 | 33.4651 | 24.2267 | no fueling | no fueling |  | -40 | no fueling | no fueling | no fueling |  | -40 | no fueling | no fueling
| < -40 | no fueling | no fueling | no fueling | no fueling | no fueling | no fueling | no fueling | no fueling | no fueling | no fueling | no fueling | no fueling | no fueling | no fueling | no fueling | no fueling |  | < -40 | no fueling | no fueling | no fueling | no fueling | no fueling | no fueling | no fueling | no fueling | no fueling |  |  |  | < -40 | no fueling | no fueling | no fueling |  | < -40 | no fueling | no fueling | no fueling | no fueling | no fueling | no fueling | no fueling | no fueling | no fueling | no fueling | no fueling | no fueling | no fueling |  | < -40 | no fueling | no fueling | no fueling | no fueling | no fueling | no fueling | no fueling | no fueling | no fueling | no fueling | no fueling | no fueling | no fueling |  | < -40 | no fueling | no fueling | no fueling | no fueling | no fueling | no fueling | no fueling | no fueling | no fueling | no fueling | no fueling | no fueling | no fueling |  | < -40 | no fueling | no fueling | no fueling | no fueling | no fueling | no fueling | no fueling | no fueling | no fueling | no fueling | no fueling | no fueling |  | < -40 | no fueling | no fueling | no fueling | no fueling | no fueling | no fueling | no fueling | no fueling | no fueling | no fueling | no fueling | no fueling |  | < -40 | no fueling | no fueling | no fueling | no fueling | no fueling | no fueling | no fueling | no fueling | no fueling | no fueling | no fueling | no fueling |  | < -40 | no fueling | no fueling | no fueling | no fueling | no fueling | no fueling | no fueling | no fueling | no fueling | no fueling | no fueling | no fueling |  | < -40 | no fueling | no fueling | no fueling | no fueling | no fueling | no fueling | no fueling | no fueling | no fueling | no fueling | no fueling | no fueling |  | < -40 | no fueling | no fueling | no fueling | no fueling | no fueling | no fueling | no fueling | no fueling | no fueling | no fueling | no fueling | no fueling |  | < -40 | no fueling | no fueling | no fueling | no fueling | no fueling | no fueling | no fueling | no fueling | no fueling | no fueling | no fueling | no fueling |  | < -40 | no fueling | no fueling | no fueling | no fueling | no fueling | no fueling | no fueling | no fueling | no fueling | no fueling | no fueling | no fueling |  | < -40 | no fueling | no fueling | no fueling |  | < -40 | no fueling | no fueling
Lookup Table: 70MPa, -33 to -26°C, 7-10kg | [17 empty] | Step 1 Information |  |  |  | Simulation Input |  |  |  | Simulation Results |  |  |  |  | Step 2 Information |  |  |  |  | Step 2-2 (Cold Case 120% SOC): Lookup Table: 70MPa, -33 to -26°C, 7-10kg | [14 empty] | Step 2-3 (Hot Case 100% SOC, 7kg): Lookup Table: 70MPa, -33 to -26°C, 7-10kg | [14 empty] | Step 2-3 (Hot Case 100% SOC, 10kg): Lookup Table: 70MPa, -33 to -26°C, 7-10kg | [14 empty] | Step 2-2 Information (Cold Case 120% SOC, 7-10kg) | [13 empty] | Step 2-3 Information (Hot Case 100% SOC, 7kg) | [13 empty] | Step 2-3 Information (Hot Case 100% SOC, 10kg) | [13 empty] | Step 2-2 Information (Cold Case 120% SOC, 7-10kg) | [13 empty] | Step 2-3 Information (Hot Case 100% SOC, 7kg) | [13 empty] | Step 2-3 Information (Hot Case 100% SOC, 10kg) | [13 empty] | Step 2-2 / 2-3 Information | [13 empty] | Step 2-2 / 2-3 Information | [13 empty] | Step 4-1 Top-Off-Fill-Information (Hot Case SOC = 100%) |  |  |  |  | Step 4-3 Top-Off-Fill-Information (Cold Case SOC = 120%)
H70-T30 7-10kg comm |  | Average Pressure Ramp Rate, APRR [MPa/min] | Target Pressure Ptarget [MPa] | Target Pressure Top-Off [MPa] | Top-Off-APRR [MPa/min] | Target Pressure, Ptarget [MPa] | [11 empty] | H70-T30 7-10kg comm |  | Temperature [°C] |  | Ramp Rate [MPa/min] |  |  | Refueling Time [min/85.5MPa] |  | Peak Flow [g/s] |  | max. APRR [MPa/min] 7-10kg | max. HPRR [MPa/min] 7-10kg | H70-T30 7-10kg comm |  | Temperature [°C] |  | Ramp Rate [MPa/min] APRR | H70-T30 7-10kg comm |  | Average Pressure Ramp Rate, APRR [MPa/min] | Target Pressure, Ptarget [MPa] | [11 empty] | H70-T30 7-10kg comm |  | Hot Pressure Ramp Rate, HPRR [MPa/min] | Target Pressure, Ptarget [MPa] | [11 empty] | H70-T30 7-10kg comm |  | Hot Pressure Ramp Rate, HPRR [MPa/min] | Target Pressure, Ptarget [MPa] | [11 empty] | H70-T30 7-10kg comm |  | Cold Case Final State of Charge, SOC (Cold Soak - History: Driving from initially full) | [11 empty] | H70-T30 7-10kg comm |  | Hot Case Final State of Charge, SOC (Hot Soak - No History) | [11 empty] | H70-T30 7-10kg comm |  | Hot Case Final State of Charge, SOC (Hot Soak - No History) | [11 empty] | H70-T30 7-10kg comm |  | Cold Case Final Gas Temperature [°C] (Cold Soak - History: Driving from initially full) | [11 empty] | H70-T30 7-10kg comm |  | Hot Case Final Gas Temperature [°C] (Hot Soak - No History) | [11 empty] | H70-T30 7-10kg comm |  | Hot Case Final Gas Temperature [°C] (Hot Soak - No History) | [11 empty] | H70-T30 7-10kg comm |  | Final State of Charge, SOC | [11 empty] | H70-T30 7-10kg comm |  | Final Gas Temperature [°C] | [11 empty] | H70-T30 7-10kg comm |  | Ramp Rate [MPa/min] |  | Fueling Target Pressure, Ptarget [MPa] | H70-T30 7-10kg comm |  | Ramp Rate [MPa/min] | Fueling Target Pressure, Ptarget [MPa]
|  |  | Initial Tank Pressure, P0 [MPa] | [16 empty] | Hot Soak | Cold Fill | APRR | HPRR 4kg | HPRR 7kg | based on APRR | based on HPRR | 99 l 4 kg | 174l 7kg |  |  |  |  | Cold Soak | Cold Fill |  |  |  |  | Initial Tank Pressure, P0 [MPa] | [14 empty] | Initial Tank Pressure, P0 [MPa] | [14 empty] | Initial Tank Pressure, P0 [MPa] | [13 empty] | Initial Tank Pressure, P0 [MPa] | [13 empty] | Initial Tank Pressure, P0 [MPa] | [13 empty] | Initial Tank Pressure, P0 [MPa] | [13 empty] | Initial Tank Pressure, P0 [MPa] | [13 empty] | Initial Tank Pressure, P0 [MPa] | [13 empty] | Initial Tank Pressure, P0 [MPa] | [13 empty] | Initial Tank Pressure, P0 [MPa] | [13 empty] | Initial Tank Pressure, P0 [MPa] | [13 empty] | APRR | HPRR | Initial Tank Pressure P0 [MPa] |  |  |  | Initial Tank Pressure P0 [MPa]
|  |  | 0,5 - 5 (no interpolation allowed) |  |  | 0.5 | 2 | 5 | 10 | 15 | 20 | 30 | 40 | 50 | 60 | 70 | > 70 | [21 empty] | 0.5 | 2 | 5 | 10 | 15 | 20 | 30 | 40 | 50 | 60 | 70 | > 70 |  |  |  | 0.5 | 2 | 5 | 10 | 15 | 20 | 30 | 40 | 50 | 60 | 70 | > 70 |  |  |  | 0.5 | 2 | 5 | 10 | 15 | 20 | 30 | 40 | 50 | 60 | 70 | > 70 |  |  | 0.5 | 2 | 5 | 10 | 15 | 20 | 30 | 40 | 50 | 60 | 70 | > 70 |  |  | 0.5 | 2 | 5 | 10 | 15 | 20 | 30 | 40 | 50 | 60 | 70 | > 70 |  |  | 0.5 | 2 | 5 | 10 | 15 | 20 | 30 | 40 | 50 | 60 | 70 | > 70 |  |  | 0.5 | 2 | 5 | 10 | 15 | 20 | 30 | 40 | 50 | 60 | 70 | > 70 |  |  | 0.5 | 2 | 5 | 10 | 15 | 20 | 30 | 40 | 50 | 60 | 70 | > 70 |  |  | 0.5 | 2 | 5 | 10 | 15 | 20 | 30 | 40 | 50 | 60 | 70 | > 70 |  |  | 0.5 | 2 | 5 | 10 | 15 | 20 | 30 | 40 | 50 | 60 | 70 | > 70 |  |  | 0.5 | 2 | 5 | 10 | 15 | 20 | 30 | 40 | 50 | 60 | 70 | > 70 |  |  |  |  | 0.5 |  |  |  | 0.5
Ambient Temperature, Tamb [°C] | > 50 | no fueling | no fueling | no fueling | no fueling | no fueling | no fueling | no fueling | no fueling | no fueling | no fueling | no fueling | no fueling | no fueling | no fueling | no fueling | no fueling | Ambient Temperature, Tamb [°C] | > 50 | no fueling | no fueling | no fueling | no fueling | no fueling | no fueling | no fueling | no fueling | no fueling | 19.8837 | 22.3692 | Ambient Temperature, Tamb [°C] | > 50 | no fueling | no fueling | no fueling | Ambient Temperature, Tamb [°C] | > 50 | no fueling | no fueling | no fueling | no fueling | no fueling | no fueling | no fueling | no fueling | no fueling | no fueling | no fueling | no fueling | no fueling | Ambient Temperature, Tamb [°C] | > 50 | no fueling | no fueling | no fueling | no fueling | no fueling | no fueling | no fueling | no fueling | no fueling | no fueling | no fueling | no fueling | no fueling | Ambient Temperature, Tamb [°C] | > 50 | no fueling | no fueling | no fueling | no fueling | no fueling | no fueling | no fueling | no fueling | no fueling | no fueling | no fueling | no fueling | no fueling | Ambient Temperature, Tamb [°C] | > 50 | no fueling | no fueling | no fueling | no fueling | no fueling | no fueling | no fueling | no fueling | no fueling | no fueling | no fueling | no fueling | Ambient Temperature, Tamb [°C] | > 50 | no fueling | no fueling | no fueling | no fueling | no fueling | no fueling | no fueling | no fueling | no fueling | no fueling | no fueling | no fueling | Ambient Temperature, Tamb [°C] | > 50 | no fueling | no fueling | no fueling | no fueling | no fueling | no fueling | no fueling | no fueling | no fueling | no fueling | no fueling | no fueling | Ambient Temperature, Tamb [°C] | > 50 | no fueling | no fueling | no fueling | no fueling | no fueling | no fueling | no fueling | no fueling | no fueling | no fueling | no fueling | no fueling | Ambient Temperature, Tamb [°C] | > 50 | no fueling | no fueling | no fueling | no fueling | no fueling | no fueling | no fueling | no fueling | no fueling | no fueling | no fueling | no fueling | Ambient Temperature, Tamb [°C] | > 50 | no fueling | no fueling | no fueling | no fueling | no fueling | no fueling | no fueling | no fueling | no fueling | no fueling | no fueling | no fueling | Ambient Temperature, Tamb [°C] | > 50 | no fueling | no fueling | no fueling | no fueling | no fueling | no fueling | no fueling | no fueling | no fueling | no fueling | no fueling | no fueling | Ambient Temperature, Tamb [°C] | > 50 | no fueling | no fueling | no fueling | no fueling | no fueling | no fueling | no fueling | no fueling | no fueling | no fueling | no fueling | no fueling | Ambient Temperature, Tamb [°C] | > 50 | no fueling | no fueling | no fueling | Ambient Temperature, Tamb [°C] | > 50 | no fueling | no fueling
| 50 | 3.0765 | 76.0887 | 87.4632 | 1.4228 | see Top-Off | see Top-Off | 80.792 | 87.1096 | 86.8895 | 86.5433 | 85.7399 | 84.8067 | 83.7423 | 82.5139 | 80.9704 | no fueling |  | 50 | 50 | -26 | 3.0765 | 3.4611 | 4.2702 | 24.6358 | 21.8985 | 6.5445 | 11.6549 |  |  |  | 50 | 25 | -33 | 3.0765 |  | 50 | 3.0765 | 107.4349 | 107.1633 | 106.6722 | 105.9338 | 105.2725 | 104.6801 | 103.6688 | 102.7821 | 102.3082 | 101.7414 | 101.477 | no fueling |  | 50 | 3.4611 | 76.0887 | 77.5356 | 80.792 | 87.1096 | 87.1769 | 86.8368 | 86.0439 | 85.1168 | 84.0431 | 82.7679 | 81.1059 | no fueling |  | 50 | 3.4611 | 82.7012 | 84.165 | 87.3902 | 87.1995 | 86.8895 | 86.5433 | 85.7399 | 84.8067 | 83.7423 | 82.5139 | 80.9704 | no fueling |  | 50 | 120% | 120% | 120% | 120% | 120% | 120% | 120% | 120% | 120% | 120% | 120% | no fueling |  | 50 | 90.8% | 92.01% | 94.69% | 99.73% | 100% | 100% | 100% | 100% | 100% | 100% | 100% | no fueling |  | 50 | 96.24% | 97.41% | 99.94% | 100% | 100% | 100% | 100% | 100% | 100% | 100% | 100% | no fueling |  | 50 | 59.4661 | 58.6308 | 57.1212 | 54.8528 | 52.8224 | 51.0046 | 47.9041 | 45.1876 | 43.7369 | 42.0026 | 41.1939 | no fueling |  | 50 | 85 | 85 | 85 | 85 | 83.8424 | 82.4671 | 79.2626 | 75.5191 | 71.188 | 66.0498 | 59.3636 | no fueling |  | 50 | 85 | 85 | 85 | 83.9336 | 82.6802 | 81.2809 | 78.0347 | 74.2678 | 69.9753 | 65.0275 | 58.8192 | no fueling |  | 50 | 90.8% | 92.01% | 94.69% | 99.73% | 100% | 100% | 100% | 100% | 100% | 100% | 100% | no fueling |  | 50 | 85 | 85 | 85 | 85 | 83.8424 | 82.4671 | 79.2626 | 75.5191 | 71.188 | 66.0498 | 59.3636 | no fueling |  | 50 | 1.4228 | 1.6007 | 87.4632 |  | 50 | 1.4228 | 107.1915
| 45 | 4.914 | 75.0619 | 87.4632 | 2.1793 | see Top-Off | see Top-Off | 81.3596 | 87.1238 | 86.7219 | 86.2748 | 85.2665 | 84.1221 | 82.8376 | 81.3754 | 79.583 | no fueling |  | 45 | 45 | -26 | 4.914 | 5.5282 | 6.4841 | 15.5394 | 13.8128 | 10.4258 | 17.4832 |  |  |  | 45 | 25 | -33 | 4.914 |  | 45 | 4.914 | 106.1151 | 105.8695 | 105.4305 | 104.7905 | 104.2338 | 103.7505 | 102.9551 | 102.2413 | 102.0785 | 101.6513 | 101.5867 | no fueling |  | 45 | 5.5282 | 75.0619 | 76.9474 | 81.3596 | 87.3783 | 86.9847 | 86.5485 | 85.5614 | 84.4233 | 83.1266 | 81.6109 | 79.6938 | no fueling |  | 45 | 5.5282 | 80.789 | 82.7273 | 87.0437 | 87.1238 | 86.7219 | 86.2748 | 85.2665 | 84.1221 | 82.8376 | 81.3754 | 79.583 | no fueling |  | 45 | 120% | 120% | 120% | 120% | 120% | 120% | 120% | 120% | 120% | 120% | 120% | no fueling |  | 45 | 89.93% | 91.52% | 95.16% | 100% | 100% | 100% | 100% | 100% | 100% | 100% | 100% | no fueling |  | 45 | 94.69% | 96.26% | 99.67% | 100% | 100% | 100% | 100% | 100% | 100% | 100% | 100% | no fueling |  | 45 | 55.4096 | 54.6554 | 53.3075 | 51.3435 | 49.636 | 48.1543 | 45.7175 | 43.5323 | 43.0341 | 41.7271 | 41.5296 | no fueling |  | 45 | 85 | 85 | 85 | 84.6571 | 83.0653 | 81.3018 | 77.3139 | 72.7211 | 67.4946 | 61.394 | 53.6922 | no fueling |  | 45 | 85 | 85 | 85 | 83.6275 | 82.0025 | 80.1956 | 76.1233 | 71.5063 | 66.3305 | 60.4472 | 53.2476 | no fueling |  | 45 | 89.93% | 91.52% | 95.16% | 100% | 100% | 100% | 100% | 100% | 100% | 100% | 100% | no fueling |  | 45 | 85 | 85 | 85 | 84.6571 | 83.0653 | 81.3018 | 77.3139 | 72.7211 | 67.4946 | 61.394 | 53.6922 | no fueling |  | 45 | 2.1793 | 2.4518 | 87.4632 |  | 45 | 2.1793 | 105.6218
| 40 | 7.0525 | 72.7872 | 87.4632 | 2.9792 | see Top-Off | see Top-Off | 81.277 | 87.0455 | 86.5234 | 85.9641 | 84.7297 | 83.3583 | 81.847 | 80.1564 | 78.1458 | no fueling |  | 40 | 40 | -26 | 7.0525 | 7.9341 | 9.0049 | 10.8156 | 9.6139 | 14.7186 | 23.7465 |  |  |  | 40 | 25 | -33 | 7.0525 |  | 40 | 7.0525 | 105.2877 | 105.0582 | 104.6621 | 104.0976 | 103.618 | 103.2119 | 102.5639 | 102.0384 | 102.0104 | 101.6348 | 101.7008 | no fueling |  | 40 | 7.9341 | 72.7872 | 75.5212 | 81.277 | 87.2828 | 86.7765 | 86.2293 | 85.0111 | 83.6449 | 82.1155 | 80.3681 | 78.2275 | no fueling |  | 40 | 7.9341 | 77.9982 | 80.674 | 86.3369 | 87.0455 | 86.5234 | 85.9641 | 84.7297 | 83.3583 | 81.847 | 80.1564 | 78.1458 | no fueling |  | 40 | 120% | 120% | 120% | 120% | 120% | 120% | 120% | 120% | 120% | 120% | 120% | no fueling |  | 40 | 87.98% | 90.32% | 95.09% | 100% | 100% | 100% | 100% | 100% | 100% | 100% | 100% | no fueling |  | 40 | 92.39% | 94.6% | 99.12% | 100% | 100% | 100% | 100% | 100% | 100% | 100% | 100% | no fueling |  | 40 | 52.8692 | 52.1648 | 50.9495 | 49.2183 | 47.7482 | 46.5039 | 44.5196 | 42.5983 | 42.8257 | 41.6765 | 41.8783 | no fueling |  | 40 | 85 | 85 | 85 | 84.2708 | 82.2235 | 80.0116 | 75.0926 | 69.583 | 63.4239 | 56.3993 | 47.8117 | no fueling |  | 40 | 85 | 85 | 85 | 83.311 | 81.2003 | 78.9405 | 73.957 | 68.4279 | 62.3436 | 55.5491 | 47.4843 | no fueling |  | 40 | 87.98% | 90.32% | 95.09% | 100% | 100% | 100% | 100% | 100% | 100% | 100% | 100% | no fueling |  | 40 | 85 | 85 | 85 | 84.2708 | 82.2235 | 80.0116 | 75.0926 | 69.583 | 63.4239 | 56.3993 | 47.8117 | no fueling |  | 40 | 2.9792 | 3.3516 | 87.4632 |  | 40 | 2.9792 | 104.4751
| 35 | 7.4677 | 72.4568 | 87.463 | 3.1038 | see Top-Off | see Top-Off | 81.162 | 87.0633 | 86.5327 | 85.9629 | 84.7079 | 83.3195 | 81.795 | 80.0979 | 78.102 | no fueling |  | 35 | 40 | -26 | 7.4677 | 8.4012 | 9.4282 | 10.1989 | 9.0657 | 15.5357 | 24.7693 |  |  |  | 35 | 25 | -33 | 7.4677 |  | 35 | 7.4677 | 104.4651 | 104.2481 | 103.8774 | 103.3527 | 102.919 | 102.5644 | 102.0206 | 101.9021 | 101.6915 | 101.3946 | 101.569 | no fueling |  | 35 | 8.4012 | 72.4568 | 75.2879 | 81.162 | 87.2802 | 86.7615 | 86.2019 | 84.9652 | 83.583 | 82.0419 | 80.2928 | 78.1767 | no fueling |  | 35 | 8.4012 | 77.1105 | 79.8582 | 85.618 | 87.0633 | 86.5327 | 85.9629 | 84.7079 | 83.3195 | 81.795 | 80.0979 | 78.102 | no fueling |  | 35 | 120% | 120% | 120% | 120% | 120% | 120% | 120% | 120% | 120% | 120% | 120% | no fueling |  | 35 | 87.69% | 90.12% | 94.99% | 100% | 100% | 100% | 100% | 100% | 100% | 100% | 100% | no fueling |  | 35 | 91.65% | 93.93% | 98.56% | 100% | 100% | 100% | 100% | 100% | 100% | 100% | 100% | no fueling |  | 35 | 50.3451 | 49.6798 | 48.5433 | 46.9352 | 45.6069 | 44.5211 | 42.8569 | 42.4943 | 41.85 | 40.9419 | 41.4754 | no fueling |  | 35 | 85 | 85 | 85 | 84.26 | 82.1628 | 79.9012 | 74.9073 | 69.3332 | 63.1277 | 56.0968 | 47.6082 | no fueling |  | 35 | 85 | 85 | 85 | 83.3828 | 81.2378 | 78.9353 | 73.8691 | 68.2715 | 62.1345 | 55.3142 | 47.3091 | no fueling |  | 35 | 87.69% | 90.12% | 94.99% | 100% | 100% | 100% | 100% | 100% | 100% | 100% | 100% | no fueling |  | 35 | 85 | 85 | 85 | 84.26 | 82.1628 | 79.9012 | 74.9073 | 69.3332 | 63.1277 | 56.0968 | 47.6082 | no fueling |  | 35 | 3.1038 | 3.4917 | 87.463 |  | 35 | 3.1038 | 103.5542
| 30 | 9.2682 | 70.7518 | 87.4632 | 3.7022 | see Top-Off | see Top-Off | 81.3281 | 86.999 | 86.3729 | 85.7126 | 84.2908 | 82.7413 | 81.0633 | 79.2268 | 77.1045 | no fueling |  | 30 | 36.7 | -26 | 9.2682 | 10.4267 | 11.4607 | 8.2355 | 7.3205 | 18.9315 | 29.5146 |  |  |  | 30 | 20 | -33 | 9.2682 |  | 30 | 9.2682 | 103.5027 | 103.2726 | 102.8702 | 102.3028 | 101.8282 | 101.4312 | 100.7902 | 100.6624 | 100.3466 | 100.2666 | 100.1121 | no fueling |  | 30 | 10.4267 | 70.7518 | 74.1642 | 81.3281 | 87.191 | 86.5826 | 85.9365 | 84.5305 | 82.9839 | 81.2881 | 79.3998 | 77.1576 | no fueling |  | 30 | 10.4267 | 74.9236 | 78.3066 | 85.0748 | 86.999 | 86.3729 | 85.7126 | 84.2908 | 82.7413 | 81.0633 | 79.2268 | 77.1045 | no fueling |  | 30 | 120% | 120% | 120% | 120% | 120% | 120% | 120% | 120% | 120% | 120% | 120% | no fueling |  | 30 | 86.2% | 89.16% | 95.13% | 100% | 100% | 100% | 100% | 100% | 100% | 100% | 100% | no fueling |  | 30 | 89.81% | 92.65% | 98.13% | 100% | 100% | 100% | 100% | 100% | 100% | 100% | 100% | no fueling |  | 30 | 47.3949 | 46.6901 | 45.4576 | 43.7205 | 42.2682 | 41.0539 | 39.0944 | 38.7039 | 37.7391 | 37.4946 | 37.0229 | no fueling |  | 30 | 85 | 85 | 85 | 83.8993 | 81.4396 | 78.8288 | 73.1533 | 66.9199 | 60.0962 | 52.5124 | 43.5274 | no fueling |  | 30 | 85 | 85 | 85 | 83.123 | 80.592 | 77.9246 | 72.1867 | 65.9427 | 59.1923 | 51.8183 | 43.3147 | no fueling |  | 30 | 86.2% | 89.16% | 95.13% | 100% | 100% | 100% | 100% | 100% | 100% | 100% | 100% | no fueling |  | 30 | 85 | 85 | 85 | 83.8993 | 81.4396 | 78.8288 | 73.1533 | 66.9199 | 60.0962 | 52.5124 | 43.5274 | no fueling |  | 30 | 3.7022 | 4.165 | 87.4632 |  | 30 | 3.7022 | 102.3124
| 25 | 11.2263 | 68.9551 | 87.4628 | 4.315 | see Top-Off | see Top-Off | 81.2195 | 86.9278 | 86.2065 | 85.4529 | 83.8505 | 82.1351 | 80.3048 | 78.3345 | 76.0827 | no fueling |  | 25 | 33.3 | -26 | 11.2263 | 12.6296 | 13.604 | 6.7894 | 6.035 | 22.4524 | 34.2922 |  |  |  | 25 | 15 | -33 | 11.2263 |  | 25 | 11.2263 | 102.6341 | 102.3814 | 101.9435 | 101.3185 | 100.7853 | 100.3274 | 99.5586 | 99.4024 | 98.9583 | 98.8164 | not calc. | no fueling |  | 25 | 12.6296 | 68.9551 | 72.9513 | 81.2195 | 87.098 | 86.3939 | 85.6537 | 84.0679 | 82.354 | 80.5057 | 78.4855 | 76.1162 | no fueling |  | 25 | 12.6296 | 72.5174 | 76.4483 | 84.5244 | 86.9278 | 86.2065 | 85.4529 | 83.8505 | 82.1351 | 80.3048 | 78.3345 | 76.0827 | no fueling |  | 25 | 120% | 120% | 120% | 120% | 120% | 120% | 120% | 120% | 120% | 120% | not calc. | no fueling |  | 25 | 84.61% | 88.12% | 95.04% | 100% | 100% | 100% | 100% | 100% | 100% | 100% | 100% | no fueling |  | 25 | 87.74% | 91.1% | 97.69% | 100% | 100% | 100% | 100% | 100% | 100% | 100% | 100% | no fueling |  | 25 | 44.7345 | 43.9609 | 42.6209 | 40.7093 | 39.0794 | 37.6805 | 35.3329 | 34.856 | 33.5011 | 33.0681 | not calc. | no fueling |  | 25 | 85 | 85 | 85 | 83.5231 | 80.677 | 77.6867 | 71.288 | 64.3836 | 56.9521 | 48.846 | 39.3619 | no fueling |  | 25 | 85 | 85 | 85 | 82.8349 | 79.9195 | 76.876 | 70.4116 | 63.5029 | 56.1453 | 48.2407 | 39.228 | no fueling |  | 25 | 84.61% | 88.12% | 95.04% | 100% | 100% | 100% | 100% | 100% | 100% | 100% | 100% | no fueling |  | 25 | 85 | 85 | 85 | 83.5231 | 80.677 | 77.6867 | 71.288 | 64.3836 | 56.9521 | 48.846 | 39.3619 | no fueling |  | 25 | 4.315 | 4.8544 | 87.4628 |  | 25 | 4.315 | 101.155
| 20 | 13.2858 | 67.2052 | 87.461 | 4.9236 | see Top-Off | see Top-Off | 81.3284 | 86.8489 | 86.025 | 85.1693 | 83.382 | 81.4997 | 79.5201 | 77.4215 | 75.0267 | no fueling |  | 20 | 30 | -26 | 13.2858 | 14.9465 | 15.8391 | 5.7451 | 5.1068 | 25.982 | 39.0559 |  |  |  | 20 | 10 | -33 | 13.2858 |  | 20 | 13.2858 | 101.8399 | 101.5679 | 101.086 | 100.3859 | 99.7779 | 99.2465 | 98.3173 | 98.1238 | 97.5312 | 97.3337 | not calc. | no fueling |  | 20 | 14.9465 | 67.2052 | 71.94 | 81.3284 | 86.9958 | 86.1881 | 85.3461 | 83.5743 | 81.6938 | 79.6971 | 77.5506 | 75.0455 | no fueling |  | 20 | 14.9465 | 70.1373 | 74.8151 | 84.0648 | 86.8489 | 86.025 | 85.1693 | 83.382 | 81.4997 | 79.5201 | 77.4215 | 75.0267 | no fueling |  | 20 | 120% | 120% | 120% | 120% | 120% | 120% | 120% | 120% | 120% | 120% | not calc. | no fueling |  | 20 | 83.04% | 87.24% | 95.13% | 100% | 100% | 100% | 100% | 100% | 100% | 100% | 100% | no fueling |  | 20 | 85.66% | 89.72% | 97.33% | 100% | 100% | 100% | 100% | 100% | 100% | 100% | 100% | no fueling |  | 20 | 42.3039 | 41.4721 | 39.9985 | 37.8589 | 36.0023 | 34.3802 | 31.5463 | 30.9564 | 29.1508 | 28.5493 | not calc. | no fueling |  | 20 | 85 | 85 | 85 | 83.1099 | 79.8452 | 76.4446 | 69.2982 | 61.7277 | 53.7053 | 45.1005 | 35.0842 | no fueling |  | 20 | 85 | 85 | 85 | 82.5161 | 79.1865 | 75.7312 | 68.5235 | 60.9471 | 52.9952 | 44.5835 | 35.0091 | no fueling |  | 20 | 83.04% | 87.24% | 95.13% | 100% | 100% | 100% | 100% | 100% | 100% | 100% | 100% | no fueling |  | 20 | 85 | 85 | 85 | 83.1099 | 79.8452 | 76.4446 | 69.2982 | 61.7277 | 53.7053 | 45.1005 | 35.0842 | no fueling |  | 20 | 4.9236 | 5.539 | 87.461 |  | 20 | 4.9236 | 100.0584
| 10 | 16.9731 | 64.7306 | 87.3609 | 5.4665 | see Top-Off | see Top-Off | 81.1345 | 86.7507 | 85.7452 | 84.7226 | 82.63 | 80.4789 | 78.2702 | 75.9812 | 73.3644 | no fueling |  | 10 | 25 | -26 | 16.9731 | 19.0947 | 19.6225 | 4.4856 | 3.9872 | 31.9325 | 46.6886 |  |  |  | 10 | 0 | -33 | 16.9731 |  | 10 | 16.9731 | 100.3623 | 99.9258 | 99.3181 | 98.4391 | 97.6606 | 96.9588 | 95.6654 | 95.3893 | 94.482 | 94.2245 | not calc. | no fueling |  | 10 | 19.0947 | 64.7306 | 70.0004 | 81.1345 | 86.8413 | 85.8539 | 84.846 | 82.7679 | 80.6219 | 78.4 | 76.0713 | 73.3703 | no fueling |  | 10 | 19.0947 | 65.9876 | 71.4724 | 82.5572 | 86.7507 | 85.7452 | 84.7226 | 82.63 | 80.4789 | 78.2702 | 75.9812 | 73.3644 | no fueling |  | 10 | 120% | 120% | 120% | 120% | 120% | 120% | 120% | 120% | 120% | 120% | not calc. | no fueling |  | 10 | 80.78% | 85.54% | 94.97% | 100% | 100% | 100% | 100% | 100% | 100% | 100% | 100% | no fueling |  | 10 | 81.94% | 86.83% | 96.12% | 100% | 100% | 100% | 100% | 100% | 100% | 100% | 100% | no fueling |  | 10 | 37.7871 | 36.4539 | 34.5988 | 31.9177 | 29.5449 | 27.4076 | 23.4729 | 22.6336 | 19.8772 | 19.0957 | not calc. | no fueling |  | 10 | 85 | 85 | 85 | 82.4854 | 78.4954 | 74.4264 | 66.05 | 57.4186 | 48.5033 | 39.1824 | 28.4026 | no fueling |  | 10 | 85 | 85 | 85 | 82.119 | 78.0563 | 73.9282 | 65.4948 | 56.8444 | 47.9829 | 38.8221 | 28.3789 | no fueling |  | 10 | 80.78% | 85.54% | 94.97% | 100% | 100% | 100% | 100% | 100% | 100% | 100% | 100% | no fueling |  | 10 | 85 | 85 | 85 | 82.4854 | 78.4954 | 74.4264 | 66.05 | 57.4186 | 48.5033 | 39.1824 | 28.4026 | no fueling |  | 10 | 5.4665 | 6.1498 | 87.3609 |  | 10 | 5.4665 | 97.9521
| 0 | 19.8837 | 70.5549 | 87.2613 | 5.7806 | see Top-Off | see Top-Off | 87.2711 | 86.0112 | 84.7319 | 83.4501 | 80.8731 | 78.2907 | 75.6948 | 73.0553 | no fueling | no fueling |  | 0 | 15 | -26 | 19.8837 | 26.5886 | 26.5752 | 4.1376 | 3.0958 | 41.6585 | 59.4901 |  |  |  | 0 | -10 | -33 | 19.8837 |  | 0 | 19.8837 | 99.5621 | 98.965 | 97.9784 | 96.5283 | 95.383 | 94.496 | 92.7933 | 92.4564 | 91.2335 | 90.9853 | no fueling | no fueling |  | 0 | 22.3692 | 70.8217 | 77.4605 | 87.2711 | 86.0327 | 84.7802 | 83.5103 | 80.9561 | 78.3815 | 75.7789 | 73.1054 | no fueling | no fueling |  | 0 | 22.3692 | 70.5549 | 77.2856 | 87.2716 | 86.0112 | 84.7319 | 83.4501 | 80.8731 | 78.2907 | 75.6948 | 73.0553 | no fueling | no fueling |  | 0 | 120% | 120% | 120% | 120% | 120% | 120% | 120% | 120% | 120% | 120% | no fueling | no fueling |  | 0 | 86.26% | 91.95% | 100% | 100% | 100% | 100% | 100% | 100% | 100% | 100% | no fueling | no fueling |  | 0 | 86.03% | 91.8% | 100% | 100% | 100% | 100% | 100% | 100% | 100% | 100% | no fueling | no fueling |  | 0 | 35.3434 | 33.5213 | 30.5132 | 26.0973 | 22.6145 | 19.9198 | 14.7543 | 13.7334 | 9.8765 | 9.2801 | no fueling | no fueling |  | 0 | 85 | 85 | 84.2232 | 79.2173 | 74.1607 | 69.0404 | 58.7618 | 48.4289 | 38.0138 | 27.3472 | no fueling | no fueling |  | 0 | 85 | 85 | 84.2253 | 79.1305 | 73.9659 | 68.7977 | 58.4282 | 48.0651 | 37.6779 | 27.1473 | no fueling | no fueling |  | 0 | 86.03% | 91.8% | 100% | 100% | 100% | 100% | 100% | 100% | 100% | 100% | no fueling | no fueling |  | 0 | 85 | 85 | 84.2253 | 79.2173 | 74.1607 | 69.0404 | 58.7618 | 48.4289 | 38.0138 | 27.3472 | no fueling | no fueling |  | 0 | 5.7806 | 6.5032 | 87.2613 |  | 0 | 5.7806 | 96.8964
| -10 | 19.8837 | 73.3827 | 87.258 | 5.6902 | see Top-Off | see Top-Off | 87.0476 | 85.7947 | 84.5302 | 83.2488 | 80.6691 | 78.088 | 75.5025 | 72.8886 | no fueling | no fueling |  | -10 | 15 | -26 | 19.8837 | 28.5788 | 26.8326 | 4.1264 | 3.0578 | 44.0824 | 59.9961 |  |  |  | -10 | -20 | -33 | 19.8837 |  | -10 | 19.8837 | 98.6039 | 98.0254 | 97.0439 | 95.4853 | 93.931 | 92.3609 | 90.6479 | 89.2106 | 88.4603 | 87.6006 | no fueling | no fueling |  | -10 | 22.3692 | 74.5154 | 81.4383 | 87.0476 | 85.7947 | 84.5302 | 83.2583 | 80.7013 | 78.1336 | 75.5503 | 72.9185 | no fueling | no fueling |  | -10 | 22.3692 | 73.3827 | 80.274 | 87.0997 | 85.8237 | 84.5387 | 83.2488 | 80.6691 | 78.088 | 75.5025 | 72.8886 | no fueling | no fueling |  | -10 | 120% | 120% | 120% | 120% | 120% | 120% | 120% | 120% | 120% | 120% | no fueling | no fueling |  | -10 | 89.46% | 95.22% | 100% | 100% | 100% | 100% | 100% | 100% | 100% | 100% | no fueling | no fueling |  | -10 | 88.49% | 94.27% | 100% | 100% | 100% | 100% | 100% | 100% | 100% | 100% | no fueling | no fueling |  | -10 | 32.42 | 30.6566 | 27.6667 | 22.9253 | 18.2048 | 13.4443 | 8.2596 | 3.917 | 1.6531 | -0.93881 | no fueling | no fueling |  | -10 | 85 | 85 | 83.3195 | 78.256 | 73.1524 | 68.025 | 57.738 | 47.4356 | 37.1003 | 26.6025 | no fueling | no fueling |  | -10 | 85 | 85 | 83.5302 | 78.3733 | 73.1867 | 67.9868 | 57.6083 | 47.2529 | 36.9096 | 26.4835 | no fueling | no fueling |  | -10 | 88.49% | 94.27% | 100% | 100% | 100% | 100% | 100% | 100% | 100% | 100% | no fueling | no fueling |  | -10 | 85 | 85 | 83.5302 | 78.3733 | 73.1867 | 68.025 | 57.738 | 47.4356 | 37.1003 | 26.6025 | no fueling | no fueling |  | -10 | 5.6902 | 6.4015 | 87.258 |  | -10 | 5.6902 | 96.0184
| -20 | 19.8837 | 76.2685 | 87.2676 | 5.5704 | see Top-Off | see Top-Off | 86.8205 | 85.5559 | 84.2803 | 83.0018 | 80.4412 | 77.8812 | 75.3087 | 72.7199 | no fueling | no fueling |  | -20 | 15 | -26 | 19.8837 | 30.7015 | 26.7973 | 4.1149 | 3.0533 | 46.6003 | 60.0002 |  |  |  | -20 | -30 | -33 | 19.8837 |  | -20 | 19.8837 | 97.6479 | 97.1008 | 96.1475 | 94.6185 | 93.0868 | 91.5164 | 89.1858 | 86.1986 | 85.0301 | not calc. | no fueling | no fueling |  | -20 | 22.3692 | 78.5258 | 85.4896 | 86.8205 | 85.5559 | 84.2803 | 83.0018 | 80.4412 | 77.8827 | 75.3193 | 72.7297 | no fueling | no fueling |  | -20 | 22.3692 | 76.2685 | 83.2631 | 86.926 | 85.6361 | 84.343 | 83.0466 | 80.4585 | 77.8812 | 75.3087 | 72.7199 | no fueling | no fueling |  | -20 | 120% | 120% | 120% | 120% | 120% | 120% | 120% | 120% | 120% | not calc. | no fueling | no fueling |  | -20 | 92.83% | 98.46% | 100% | 100% | 100% | 100% | 100% | 100% | 100% | 100% | no fueling | no fueling |  | -20 | 90.95% | 96.69% | 100% | 100% | 100% | 100% | 100% | 100% | 100% | 100% | no fueling | no fueling |  | -20 | 29.5063 | 27.8402 | 24.939 | 20.2919 | 15.6441 | 10.8869 | 3.8422 | -5.1596 | -8.6725 | not calc. | no fueling | no fueling |  | -20 | 85 | 85 | 82.4011 | 77.2919 | 72.1444 | 66.992 | 56.6931 | 46.4303 | 36.1778 | 25.8507 | no fueling | no fueling |  | -20 | 85 | 85 | 82.8276 | 77.6157 | 72.3974 | 67.1725 | 56.7624 | 46.4244 | 36.1352 | 25.8118 | no fueling | no fueling |  | -20 | 90.95% | 96.69% | 100% | 100% | 100% | 100% | 100% | 100% | 100% | 100% | no fueling | no fueling |  | -20 | 85 | 85 | 82.8276 | 77.6157 | 72.3974 | 67.1725 | 56.7624 | 46.4303 | 36.1778 | 25.8507 | no fueling | no fueling |  | -20 | 5.5704 | 6.2667 | 87.2676 |  | -20 | 5.5704 | 95.1978
| -30 | 19.8837 | 78.7971 | 87.2994 | 5.5172 | see Top-Off | see Top-Off | 86.6196 | 85.3409 | 84.0621 | 82.7777 | 80.2155 | 77.6669 | 75.1203 | 72.5692 | no fueling | no fueling |  | -30 | 15 | -26 | 19.8837 | 32.6336 | 26.761 | 4.1048 | 3.0499 | 48.8311 | 59.9976 |  |  |  | -30 | -40 | -33 | 19.8837 |  | -30 | 19.8837 | 96.3176 | 95.8903 | 95.0252 | 93.5626 | 92.0691 | 90.5281 | 88.2946 | 85.2323 | 82.8264 | 79.9423 | no fueling | no fueling |  | -30 | 22.3692 | 82.0998 | 87.3769 | 86.6196 | 85.3409 | 84.0621 | 82.7777 | 80.2155 | 77.6669 | 75.1203 | 72.5692 | no fueling | no fueling |  | -30 | 22.3692 | 78.7971 | 85.929 | 86.7725 | 85.4745 | 84.1722 | 82.8716 | 80.2836 | 77.7085 | 75.1467 | 72.5821 | no fueling | no fueling |  | -30 | 120% | 120% | 120% | 120% | 120% | 120% | 120% | 120% | 120% | 120% | no fueling | no fueling |  | -30 | 95.75% | 100% | 100% | 100% | 100% | 100% | 100% | 100% | 100% | 100% | no fueling | no fueling |  | -30 | 93.06% | 98.8% | 100% | 100% | 100% | 100% | 100% | 100% | 100% | 100% | no fueling | no fueling |  | -30 | 25.4562 | 24.1568 | 21.5271 | 17.0869 | 12.5604 | 7.8975 | 1.1534 | -8.0649 | -15.2835 | -23.9087 | no fueling | no fueling |  | -30 | 85 | 84.6512 | 81.5891 | 76.4238 | 71.2644 | 66.0893 | 55.7864 | 45.5661 | 35.3828 | 25.2117 | no fueling | no fueling |  | -30 | 85 | 85 | 82.2073 | 76.963 | 71.7084 | 66.4674 | 56.0598 | 45.733 | 35.4885 | 25.263 | no fueling | no fueling |  | -30 | 93.06% | 98.8% | 100% | 100% | 100% | 100% | 100% | 100% | 100% | 100% | no fueling | no fueling |  | -30 | 85 | 85 | 82.2073 | 76.963 | 71.7084 | 66.4674 | 56.0598 | 45.733 | 35.4885 | 25.263 | no fueling | no fueling |  | -30 | 5.5172 | 6.2069 | 87.2994 |  | -30 | 5.5172 | 94.0376
| -40 | 19.8837 | 81.1209 | 87.3458 | 5.5101 | see Top-Off | see Top-Off | 86.4366 | 85.1575 | 83.8713 | 82.593 | 80.0326 | 77.4934 | 74.9675 | 72.4527 | no fueling | no fueling |  | -40 | 15 | -26 | 19.8837 | 34.3748 | 26.7233 | 4.0956 | 3.0474 | 50.8113 | 59.997 |  |  |  | -40 | -40 | -40 | 19.8837 |  | -40 | 19.8837 | 95.6948 | 95.2654 | 94.4031 | 92.9494 | 91.4678 | 89.9436 | 87.7572 | 84.7514 | 82.4281 | 79.6517 | no fueling | no fueling |  | -40 | 22.3692 | 85.4332 | 87.1988 | 86.4366 | 85.1575 | 83.8713 | 82.593 | 80.0326 | 77.4934 | 74.9675 | 72.4527 | no fueling | no fueling |  | -40 | 22.3692 | 81.1209 | 87.4216 | 86.6436 | 85.3412 | 84.0378 | 82.7378 | 80.1509 | 77.5846 | 75.0345 | 72.4926 | no fueling | no fueling |  | -40 | 120% | 120% | 120% | 120% | 120% | 120% | 120% | 120% | 120% | 120% | no fueling | no fueling |  | -40 | 98.41% | 100% | 100% | 100% | 100% | 100% | 100% | 100% | 100% | 100% | no fueling | no fueling |  | -40 | 94.96% | 100% | 100% | 100% | 100% | 100% | 100% | 100% | 100% | 100% | no fueling | no fueling |  | -40 | 23.5622 | 22.2571 | 19.6377 | 15.2274 | 10.74 | 6.1307 | -0.46682 | -9.5096 | -16.4767 | -24.776 | no fueling | no fueling |  | -40 | 85 | 83.931 | 80.8495 | 75.6834 | 70.4952 | 65.3458 | 55.052 | 44.8713 | 34.7728 | 24.748 | no fueling | no fueling |  | -40 | 85 | 84.8321 | 81.6861 | 76.4249 | 71.1666 | 65.9288 | 55.527 | 45.2368 | 35.0404 | 24.9067 | no fueling | no fueling |  | -40 | 94.96% | 100% | 100% | 100% | 100% | 100% | 100% | 100% | 100% | 100% | no fueling | no fueling |  | -40 | 85 | 84.8321 | 81.6861 | 76.4249 | 71.1666 | 65.9288 | 55.527 | 45.2368 | 35.0404 | 24.9067 | no fueling | no fueling |  | -40 | 5.5101 | 6.1989 | 87.3458 |  | -40 | 5.5101 | 93.6494
| < -40 | no fueling | no fueling | no fueling | no fueling | no fueling | no fueling | no fueling | no fueling | no fueling | no fueling | no fueling | no fueling | no fueling | no fueling | no fueling | no fueling |  | < -40 | no fueling | no fueling | no fueling | no fueling | no fueling | no fueling | no fueling | no fueling | no fueling |  |  |  | < -40 | no fueling | no fueling | no fueling |  | < -40 | no fueling | no fueling | no fueling | no fueling | no fueling | no fueling | no fueling | no fueling | no fueling | no fueling | no fueling | no fueling | no fueling |  | < -40 | no fueling | no fueling | no fueling | no fueling | no fueling | no fueling | no fueling | no fueling | no fueling | no fueling | no fueling | no fueling | no fueling |  | < -40 | no fueling | no fueling | no fueling | no fueling | no fueling | no fueling | no fueling | no fueling | no fueling | no fueling | no fueling | no fueling | no fueling |  | < -40 | no fueling | no fueling | no fueling | no fueling | no fueling | no fueling | no fueling | no fueling | no fueling | no fueling | no fueling | no fueling |  | < -40 | no fueling | no fueling | no fueling | no fueling | no fueling | no fueling | no fueling | no fueling | no fueling | no fueling | no fueling | no fueling |  | < -40 | no fueling | no fueling | no fueling | no fueling | no fueling | no fueling | no fueling | no fueling | no fueling | no fueling | no fueling | no fueling |  | < -40 | no fueling | no fueling | no fueling | no fueling | no fueling | no fueling | no fueling | no fueling | no fueling | no fueling | no fueling | no fueling |  | < -40 | no fueling | no fueling | no fueling | no fueling | no fueling | no fueling | no fueling | no fueling | no fueling | no fueling | no fueling | no fueling |  | < -40 | no fueling | no fueling | no fueling | no fueling | no fueling | no fueling | no fueling | no fueling | no fueling | no fueling | no fueling | no fueling |  | < -40 | no fueling | no fueling | no fueling | no fueling | no fueling | no fueling | no fueling | no fueling | no fueling | no fueling | no fueling | no fueling |  | < -40 | no fueling | no fueling | no fueling | no fueling | no fueling | no fueling | no fueling | no fueling | no fueling | no fueling | no fueling | no fueling |  | < -40 | no fueling | no fueling | no fueling |  | < -40 | no fueling | no fueling
Lookup Table: 70MPa, -26 to -17,5°C, 7-10kg | [17 empty] | Step 1 Information |  |  |  | Simulation Input |  |  |  | Simulation Results |  |  |  |  | Step 2 Information |  |  |  |  | Step 2-2 (Cold Case 120% SOC): Lookup Table: 70MPa, -26 to -17,5°C, 7-10kg | [14 empty] | Step 2-3 (Hot Case 100% SOC, 7kg): Lookup Table: 70MPa, -26 to -17,5°C, 7-10kg | [14 empty] | Step 2-3 (Hot Case 100% SOC, 10kg): Lookup Table: 70MPa, -26 to -17,5°C, 7-10kg | [14 empty] | Step 2-2 Information (Cold Case 120% SOC, 7-10kg) | [13 empty] | Step 2-3 Information (Hot Case 100% SOC, 7kg) | [13 empty] | Step 2-3 Information (Hot Case 100% SOC, 10kg) | [13 empty] | Step 2-2 Information (Cold Case 120% SOC, 7-10kg) | [13 empty] | Step 2-3 Information (Hot Case 100% SOC, 7kg) | [13 empty] | Step 2-3 Information (Hot Case 100% SOC, 10kg) | [13 empty] | Step 2-2 / 2-3 Information | [13 empty] | Step 2-2 / 2-3 Information | [13 empty] | Step 4-1 Top-Off-Fill-Information (Hot Case SOC = 100%) |  |  |  |  | Step 4-3 Top-Off-Fill-Information (Cold Case SOC = 120%)
H70-T20 7-10kg comm |  | Average Pressure Ramp Rate, APRR [MPa/min] | Target Pressure Ptarget [MPa] | Target Pressure Top-Off [MPa] | Top-Off-APRR [MPa/min] | Target Pressure, Ptarget [MPa] | [11 empty] | H70-T20 7-10kg comm |  | Temperature [°C] |  | Ramp Rate [MPa/min] |  |  | Refueling Time [min/85.5MPa] |  | Peak Flow [g/s] |  | max. APRR [MPa/min] 7-10kg | max. HPRR [MPa/min] 7-10kg | H70-T20 7-10kg comm |  | Temperature [°C] |  | Ramp Rate [MPa/min] APRR | H70-T20 7-10kg comm |  | Average Pressure Ramp Rate, APRR [MPa/min] | Target Pressure, Ptarget [MPa] | [11 empty] | H70-T20 7-10kg comm |  | Hot Pressure Ramp Rate, HPRR [MPa/min] | Target Pressure, Ptarget [MPa] | [11 empty] | H70-T20 7-10kg comm |  | Hot Pressure Ramp Rate, HPRR [MPa/min] | Target Pressure, Ptarget [MPa] | [11 empty] | H70-T20 7-10kg comm |  | Cold Case Final State of Charge, SOC (Cold Soak - History: Driving from initially full) | [11 empty] | H70-T20 7-10kg comm |  | Hot Case Final State of Charge, SOC (Hot Soak - No History) | [11 empty] | H70-T20 7-10kg comm |  | Hot Case Final State of Charge, SOC (Hot Soak - No History) | [11 empty] | H70-T20 7-10kg comm |  | Cold Case Final Gas Temperature [°C] (Cold Soak - History: Driving from initially full) | [11 empty] | H70-T20 7-10kg comm |  | Hot Case Final Gas Temperature [°C] (Hot Soak - No History) | [11 empty] | H70-T20 7-10kg comm |  | Hot Case Final Gas Temperature [°C] (Hot Soak - No History) | [11 empty] | H70-T20 7-10kg comm |  | Final State of Charge, SOC | [11 empty] | H70-T20 7-10kg comm |  | Final Gas Temperature [°C] | [11 empty] | H70-T20 7-10kg comm |  | Ramp Rate [MPa/min] |  | Fueling Target Pressure, Ptarget [MPa] | H70-T20 7-10kg comm |  | Ramp Rate [MPa/min] | Fueling Target Pressure, Ptarget [MPa]
|  |  | Initial Tank Pressure, P0 [MPa] | [16 empty] | Hot Soak | Cold Fill | APRR | HPRR 4kg | HPRR 7kg | based on APRR | based on HPRR | 99 l 4 kg | 174l 7kg |  |  |  |  | Cold Soak | Cold Fill |  |  |  |  | Initial Tank Pressure, P0 [MPa] | [14 empty] | Initial Tank Pressure, P0 [MPa] | [14 empty] | Initial Tank Pressure, P0 [MPa] | [13 empty] | Initial Tank Pressure, P0 [MPa] | [13 empty] | Initial Tank Pressure, P0 [MPa] | [13 empty] | Initial Tank Pressure, P0 [MPa] | [13 empty] | Initial Tank Pressure, P0 [MPa] | [13 empty] | Initial Tank Pressure, P0 [MPa] | [13 empty] | Initial Tank Pressure, P0 [MPa] | [13 empty] | Initial Tank Pressure, P0 [MPa] | [13 empty] | Initial Tank Pressure, P0 [MPa] | [13 empty] | APRR | HPRR | Initial Tank Pressure P0 [MPa] |  |  |  | Initial Tank Pressure P0 [MPa]
|  |  | 0,5 - 5 (no interpolation allowed) |  |  | 0.5 | 2 | 5 | 10 | 15 | 20 | 30 | 40 | 50 | 60 | 70 | > 70 | [21 empty] | 0.5 | 2 | 5 | 10 | 15 | 20 | 30 | 40 | 50 | 60 | 70 | > 70 |  |  |  | 0.5 | 2 | 5 | 10 | 15 | 20 | 30 | 40 | 50 | 60 | 70 | > 70 |  |  |  | 0.5 | 2 | 5 | 10 | 15 | 20 | 30 | 40 | 50 | 60 | 70 | > 70 |  |  | 0.5 | 2 | 5 | 10 | 15 | 20 | 30 | 40 | 50 | 60 | 70 | > 70 |  |  | 0.5 | 2 | 5 | 10 | 15 | 20 | 30 | 40 | 50 | 60 | 70 | > 70 |  |  | 0.5 | 2 | 5 | 10 | 15 | 20 | 30 | 40 | 50 | 60 | 70 | > 70 |  |  | 0.5 | 2 | 5 | 10 | 15 | 20 | 30 | 40 | 50 | 60 | 70 | > 70 |  |  | 0.5 | 2 | 5 | 10 | 15 | 20 | 30 | 40 | 50 | 60 | 70 | > 70 |  |  | 0.5 | 2 | 5 | 10 | 15 | 20 | 30 | 40 | 50 | 60 | 70 | > 70 |  |  | 0.5 | 2 | 5 | 10 | 15 | 20 | 30 | 40 | 50 | 60 | 70 | > 70 |  |  | 0.5 | 2 | 5 | 10 | 15 | 20 | 30 | 40 | 50 | 60 | 70 | > 70 |  |  |  |  | 0.5 |  |  |  | 0.5
Ambient Temperature, Tamb [°C] | > 50 | no fueling | no fueling | no fueling | no fueling | no fueling | no fueling | no fueling | no fueling | no fueling | no fueling | no fueling | no fueling | no fueling | no fueling | no fueling | no fueling | Ambient Temperature, Tamb [°C] | > 50 | no fueling | no fueling | no fueling | no fueling | no fueling | no fueling | no fueling | no fueling | no fueling | 19.8837 | 22.3692 | Ambient Temperature, Tamb [°C] | > 50 | no fueling | no fueling | no fueling | Ambient Temperature, Tamb [°C] | > 50 | no fueling | no fueling | no fueling | no fueling | no fueling | no fueling | no fueling | no fueling | no fueling | no fueling | no fueling | no fueling | no fueling | Ambient Temperature, Tamb [°C] | > 50 | no fueling | no fueling | no fueling | no fueling | no fueling | no fueling | no fueling | no fueling | no fueling | no fueling | no fueling | no fueling | no fueling | Ambient Temperature, Tamb [°C] | > 50 | no fueling | no fueling | no fueling | no fueling | no fueling | no fueling | no fueling | no fueling | no fueling | no fueling | no fueling | no fueling | no fueling | Ambient Temperature, Tamb [°C] | > 50 | no fueling | no fueling | no fueling | no fueling | no fueling | no fueling | no fueling | no fueling | no fueling | no fueling | no fueling | no fueling | Ambient Temperature, Tamb [°C] | > 50 | no fueling | no fueling | no fueling | no fueling | no fueling | no fueling | no fueling | no fueling | no fueling | no fueling | no fueling | no fueling | Ambient Temperature, Tamb [°C] | > 50 | no fueling | no fueling | no fueling | no fueling | no fueling | no fueling | no fueling | no fueling | no fueling | no fueling | no fueling | no fueling | Ambient Temperature, Tamb [°C] | > 50 | no fueling | no fueling | no fueling | no fueling | no fueling | no fueling | no fueling | no fueling | no fueling | no fueling | no fueling | no fueling | Ambient Temperature, Tamb [°C] | > 50 | no fueling | no fueling | no fueling | no fueling | no fueling | no fueling | no fueling | no fueling | no fueling | no fueling | no fueling | no fueling | Ambient Temperature, Tamb [°C] | > 50 | no fueling | no fueling | no fueling | no fueling | no fueling | no fueling | no fueling | no fueling | no fueling | no fueling | no fueling | no fueling | Ambient Temperature, Tamb [°C] | > 50 | no fueling | no fueling | no fueling | no fueling | no fueling | no fueling | no fueling | no fueling | no fueling | no fueling | no fueling | no fueling | Ambient Temperature, Tamb [°C] | > 50 | no fueling | no fueling | no fueling | no fueling | no fueling | no fueling | no fueling | no fueling | no fueling | no fueling | no fueling | no fueling | Ambient Temperature, Tamb [°C] | > 50 | no fueling | no fueling | no fueling | Ambient Temperature, Tamb [°C] | > 50 | no fueling | no fueling
| 50 | 1.2142 | no Top-Off | no Top-Off | no Top-Off | 74.3011 | 76.378 | 80.7467 | 87.2015 | 86.8305 | 86.4363 | 85.5788 | 84.6293 | 83.5733 | 82.3768 | 80.9029 | no fueling |  | 50 | 50 | -17.5 | 1.2142 | 1.3722 | 1.6614 | 61.2575 | 54.2036 | 2.5447 | 4.4588 |  |  |  | 50 | 25 | -26 | 1.2142 |  | 50 | 1.2142 | 109.5542 | 109.254 | 108.6886 | 107.7993 | 106.9697 | 106.2009 | 104.8485 | 103.6809 | 102.771 | 101.9507 | 101.3592 | no fueling |  | 50 | 1.3722 | 74.3011 | 76.378 | 80.7467 | 87.4206 | 87.0452 | 86.6475 | 85.7862 | 84.8352 | 83.7758 | 82.556 | 81.0026 | no fueling |  | 50 | 1.3722 | 79.3045 | 81.2728 | 85.6252 | 87.2015 | 86.8305 | 86.4363 | 85.5788 | 84.6293 | 83.5733 | 82.3768 | 80.9029 | no fueling |  | 50 | 120% | 120% | 120% | 120% | 120% | 120% | 120% | 120% | 120% | 120% | 120% | no fueling |  | 50 | 89.28% | 91.04% | 94.66% | 100% | 100% | 100% | 100% | 100% | 100% | 100% | 100% | no fueling |  | 50 | 93.48% | 95.08% | 98.56% | 100% | 100% | 100% | 100% | 100% | 100% | 100% | 100% | no fueling |  | 50 | 65.99 | 65.0652 | 63.324 | 60.5871 | 58.0358 | 55.6731 | 51.5215 | 47.941 | 45.1538 | 42.6429 | 40.8339 | no fueling |  | 50 | 85 | 85 | 85 | 84.828 | 83.3099 | 81.7018 | 78.2217 | 74.3827 | 70.1103 | 65.1968 | 58.9487 | no fueling |  | 50 | 85 | 85 | 85 | 83.9418 | 82.4415 | 80.8481 | 77.3844 | 73.5519 | 69.2941 | 64.4755 | 58.5478 | no fueling |  | 50 | 89.28% | 91.04% | 94.66% | 100% | 100% | 100% | 100% | 100% | 100% | 100% | 100% | no fueling |  | 50 | 85 | 85 | 85 | 84.828 | 83.3099 | 81.7018 | 78.2217 | 74.3827 | 70.1103 | 65.1968 | 58.9487 | no fueling |  | 50 | no Top-Off | ~0.1 | no Top-Off |  | 50 | no Top-Off | no Top-Off
| 45 | 2.2348 | 74.0002 | 87.4631 | 1.1138 | see Top-Off | see Top-Off | 81.5702 | 87.1785 | 86.7392 | 86.2679 | 85.2274 | 84.0678 | 82.7825 | 81.337 | 79.5636 | no fueling |  | 45 | 45 | -17.5 | 2.2348 | 2.5256 | 2.7475 | 34.2632 | 30.3177 | 4.7566 | 7.4771 |  |  |  | 45 | 25 | -26 | 2.2348 |  | 45 | 2.2348 | 107.3932 | 107.1021 | 106.5722 | 105.7712 | 105.0574 | 104.4243 | 103.3605 | 102.4529 | 101.9406 | 101.3999 | 101.1578 | no fueling |  | 45 | 2.5256 | 74.0002 | 76.4015 | 81.5702 | 87.3267 | 86.8965 | 86.4336 | 85.4138 | 84.2702 | 82.9913 | 81.518 | 79.652 | no fueling |  | 45 | 2.5256 | 77.319 | 79.7259 | 84.8445 | 87.1785 | 86.7392 | 86.2679 | 85.2274 | 84.0678 | 82.7825 | 81.337 | 79.5636 | no fueling |  | 45 | 120% | 120% | 120% | 120% | 120% | 120% | 120% | 120% | 120% | 120% | 120% | no fueling |  | 45 | 89.02% | 91.06% | 95.33% | 100% | 100% | 100% | 100% | 100% | 100% | 100% | 100% | no fueling |  | 45 | 91.83% | 93.82% | 97.95% | 100% | 100% | 100% | 100% | 100% | 100% | 100% | 100% | no fueling |  | 45 | 59.338 | 58.4427 | 56.814 | 54.3534 | 52.1622 | 50.2202 | 46.9592 | 44.1797 | 42.6122 | 40.9581 | 40.2179 | no fueling |  | 45 | 85 | 85 | 85 | 84.4481 | 82.7085 | 80.8375 | 76.7178 | 72.1036 | 66.9495 | 61.0204 | 53.5244 | no fueling |  | 45 | 85 | 85 | 85 | 83.8487 | 82.0726 | 80.1678 | 75.9656 | 71.2875 | 66.1089 | 60.2929 | 53.1694 | no fueling |  | 45 | 89.02% | 91.06% | 95.33% | 100% | 100% | 100% | 100% | 100% | 100% | 100% | 100% | no fueling |  | 45 | 85 | 85 | 85 | 84.4481 | 82.7085 | 80.8375 | 76.7178 | 72.1036 | 66.9495 | 61.0204 | 53.5244 | no fueling |  | 45 | 1.1138 | 1.253 | 87.4631 |  | 45 | 1.1138 | 107.1634
| 40 | 3.3273 | 71.3442 | 87.4631 | 1.6759 | see Top-Off | see Top-Off | 80.6797 | 87.1685 | 86.6268 | 86.0468 | 84.7815 | 83.3881 | 81.867 | 80.174 | 78.1262 | no fueling |  | 40 | 40 | -17.5 | 3.3273 | 3.7603 | 3.9658 | 22.7449 | 20.1258 | 7.1234 | 10.8189 |  |  |  | 40 | 25 | -26 | 3.3273 |  | 40 | 3.3273 | 105.984 | 105.7117 | 105.2239 | 104.5142 | 103.9015 | 103.3712 | 102.5194 | 101.9853 | 101.5783 | 101.3535 | 101.1782 | no fueling |  | 40 | 3.7603 | 71.3442 | 74.4168 | 80.6797 | 87.2801 | 86.7551 | 86.19 | 84.954 | 83.5832 | 82.0678 | 80.3419 | 78.1963 | no fueling |  | 40 | 3.7603 | 73.7604 | 76.8026 | 83.0103 | 87.1685 | 86.6268 | 86.0468 | 84.7815 | 83.3881 | 81.867 | 80.174 | 78.1262 | no fueling |  | 40 | 120% | 120% | 120% | 120% | 120% | 120% | 120% | 120% | 120% | 120% | 120% | no fueling |  | 40 | 86.72% | 89.38% | 94.6% | 100% | 100% | 100% | 100% | 100% | 100% | 100% | 100% | no fueling |  | 40 | 88.81% | 91.4% | 96.49% | 100% | 100% | 100% | 100% | 100% | 100% | 100% | 100% | no fueling |  | 40 | 55.0068 | 54.1708 | 52.6734 | 50.496 | 48.6171 | 46.992 | 44.3833 | 42.7488 | 41.5038 | 40.8165 | 40.2804 | no fueling |  | 40 | 85 | 85 | 85 | 84.2597 | 82.1366 | 79.8529 | 74.862 | 69.3342 | 63.2319 | 56.2942 | 47.687 | no fueling |  | 40 | 85 | 85 | 85 | 83.8086 | 81.6181 | 79.2744 | 74.166 | 68.5479 | 62.4243 | 55.6198 | 47.406 | no fueling |  | 40 | 86.72% | 89.38% | 94.6% | 100% | 100% | 100% | 100% | 100% | 100% | 100% | 100% | no fueling |  | 40 | 85 | 85 | 85 | 84.2597 | 82.1366 | 79.8529 | 74.862 | 69.3342 | 63.2319 | 56.2942 | 47.687 | no fueling |  | 40 | 1.6759 | 1.8853 | 87.4631 |  | 40 | 1.6759 | 105.6539
| 35 | 3.5224 | 71.4185 | 87.4631 | 1.767 | see Top-Off | see Top-Off | 80.9322 | 87.1785 | 86.6296 | 86.0419 | 84.7632 | 83.3562 | 81.8231 | 80.121 | 78.0826 | no fueling |  | 35 | 40 | -17.5 | 3.5224 | 3.9807 | 4.143 | 21.5572 | 19.0749 | 7.5518 | 11.3083 |  |  |  | 35 | 25 | -26 | 3.5224 |  | 35 | 3.5224 | 104.9815 | 104.7201 | 104.261 | 103.5992 | 103.0427 | 102.5737 | 101.851 | 101.4644 | 101.1867 | 101.0933 | 101.0288 | no fueling |  | 35 | 3.9807 | 71.4185 | 74.5796 | 80.9322 | 87.2672 | 86.7317 | 86.1614 | 84.9111 | 83.5282 | 82.0027 | 80.273 | 78.1464 | no fueling |  | 35 | 3.9807 | 73.3044 | 76.3579 | 82.6984 | 87.1785 | 86.6296 | 86.0419 | 84.7632 | 83.3562 | 81.8231 | 80.121 | 78.0826 | no fueling |  | 35 | 120% | 120% | 120% | 120% | 120% | 120% | 120% | 120% | 120% | 120% | 120% | no fueling |  | 35 | 86.79% | 89.51% | 94.81% | 100% | 100% | 100% | 100% | 100% | 100% | 100% | 100% | no fueling |  | 35 | 88.42% | 91.02% | 96.24% | 100% | 100% | 100% | 100% | 100% | 100% | 100% | 100% | no fueling |  | 35 | 51.9293 | 51.1275 | 49.7193 | 47.6906 | 45.9859 | 44.5497 | 42.3379 | 41.1554 | 40.3065 | 40.0208 | 39.8235 | no fueling |  | 35 | 85 | 85 | 85 | 84.2075 | 82.0422 | 79.7374 | 74.689 | 69.1126 | 62.9699 | 56.0174 | 47.4868 | no fueling |  | 35 | 85 | 85 | 85 | 83.849 | 81.6296 | 79.2546 | 74.092 | 68.4196 | 62.2474 | 55.4072 | 47.2314 | no fueling |  | 35 | 86.79% | 89.51% | 94.81% | 100% | 100% | 100% | 100% | 100% | 100% | 100% | 100% | no fueling |  | 35 | 85 | 85 | 85 | 84.2075 | 82.0422 | 79.7374 | 74.689 | 69.1126 | 62.9699 | 56.0174 | 47.4868 | no fueling |  | 35 | 1.767 | 1.9879 | 87.4631 |  | 35 | 1.767 | 104.5897
| 30 | 4.4423 | 70.4817 | 87.463 | 2.173 | see Top-Off | see Top-Off | 81.3764 | 87.1161 | 86.4879 | 85.8197 | 84.3812 | 82.8164 | 81.1261 | 79.2667 | 77.074 | no fueling |  | 30 | 36.7 | -17.5 | 4.4423 | 5.0205 | 5.15 | 17.1928 | 15.213 | 9.4999 | 13.9948 |  |  |  | 30 | 20 | -26 | 4.4423 |  | 30 | 4.4423 | 103.6511 | 103.3824 | 102.9116 | 102.2364 | 101.6727 | 101.1703 | 100.4192 | 100.0618 | 99.7617 | 99.6643 | 99.568 | no fueling |  | 30 | 5.0205 | 70.4817 | 74.0854 | 81.3764 | 87.1781 | 86.5689 | 85.9188 | 84.5113 | 82.9719 | 81.2885 | 79.4014 | 77.1229 | no fueling |  | 30 | 5.0205 | 71.7771 | 75.3215 | 82.4764 | 87.1161 | 86.4879 | 85.8197 | 84.3812 | 82.8164 | 81.1261 | 79.2667 | 77.074 | no fueling |  | 30 | 120% | 120% | 120% | 120% | 120% | 120% | 120% | 120% | 120% | 120% | 120% | no fueling |  | 30 | 85.96% | 89.09% | 95.17% | 100% | 100% | 100% | 100% | 100% | 100% | 100% | 100% | no fueling |  | 30 | 87.1% | 90.15% | 96.06% | 100% | 100% | 100% | 100% | 100% | 100% | 100% | 100% | no fueling |  | 30 | 47.8496 | 47.0264 | 45.5844 | 43.5173 | 41.7925 | 40.2563 | 37.9607 | 36.8691 | 35.9527 | 35.6555 | 35.3614 | no fueling |  | 30 | 85 | 85 | 85 | 83.8471 | 81.3843 | 78.7574 | 73.076 | 66.8716 | 60.0979 | 52.5188 | 43.3884 | no fueling |  | 30 | 85 | 85 | 85 | 83.5967 | 81.0569 | 78.3572 | 72.5514 | 66.2452 | 59.445 | 51.9783 | 43.1929 | no fueling |  | 30 | 85.96% | 89.09% | 95.17% | 100% | 100% | 100% | 100% | 100% | 100% | 100% | 100% | no fueling |  | 30 | 85 | 85 | 85 | 83.8471 | 81.3843 | 78.7574 | 73.076 | 66.8716 | 60.0979 | 52.5188 | 43.3884 | no fueling |  | 30 | 2.173 | 2.4446 | 87.463 |  | 30 | 2.173 | 103.1175
| 25 | 5.4702 | 68.6449 | 87.4629 | 2.6086 | see Top-Off | see Top-Off | 81.039 | 87.0738 | 86.3565 | 85.6015 | 83.988 | 82.2566 | 80.4033 | 78.3857 | 76.0455 | no fueling |  | 25 | 33.3 | -17.5 | 5.4702 | 6.1821 | 6.2792 | 13.9006 | 12.2999 | 11.6189 | 16.9246 |  |  |  | 25 | 15 | -26 | 5.4702 |  | 25 | 5.4702 | 102.4868 | 102.2082 | 101.7201 | 101.0136 | 100.4281 | 99.8708 | 99.0653 | 98.726 | 98.3704 | 98.246 | not calc. | no fueling |  | 25 | 6.1821 | 68.6449 | 72.8323 | 81.039 | 87.1175 | 86.4186 | 85.6827 | 84.1034 | 82.3954 | 80.5476 | 78.503 | 76.0798 | no fueling |  | 25 | 6.1821 | 69.5558 | 73.6256 | 81.7227 | 87.0738 | 86.3565 | 85.6015 | 83.988 | 82.2566 | 80.4033 | 78.3857 | 76.0455 | no fueling |  | 25 | 120% | 120% | 120% | 120% | 120% | 120% | 120% | 120% | 120% | 120% | not calc. | no fueling |  | 25 | 84.33% | 88.01% | 94.89% | 100% | 100% | 100% | 100% | 100% | 100% | 100% | 100% | no fueling |  | 25 | 85.15% | 88.7% | 95.45% | 100% | 100% | 100% | 100% | 100% | 100% | 100% | 100% | no fueling |  | 25 | 44.2838 | 43.431 | 41.9375 | 39.7773 | 37.988 | 36.2858 | 33.8273 | 32.7926 | 31.7081 | 31.329 | not calc. | no fueling |  | 25 | 85 | 85 | 85 | 83.602 | 80.7765 | 77.804 | 71.4309 | 64.5503 | 57.1204 | 48.9162 | 39.2165 | no fueling |  | 25 | 85 | 85 | 85 | 83.4254 | 80.5256 | 77.476 | 70.9657 | 63.9916 | 56.5409 | 48.4457 | 39.0792 | no fueling |  | 25 | 84.33% | 88.01% | 94.89% | 100% | 100% | 100% | 100% | 100% | 100% | 100% | 100% | no fueling |  | 25 | 85 | 85 | 85 | 83.602 | 80.7765 | 77.804 | 71.4309 | 64.5503 | 57.1204 | 48.9162 | 39.2165 | no fueling |  | 25 | 2.6086 | 2.9346 | 87.4629 |  | 25 | 2.6086 | 101.7511
| 20 | 6.6187 | 67.1127 | 87.4633 | 3.0642 | see Top-Off | see Top-Off | 81.0862 | 87.009 | 86.1971 | 85.3487 | 83.5596 | 81.658 | 79.6437 | 77.4747 | 74.995 | no fueling |  | 20 | 30 | -17.5 | 6.6187 | 7.48 | 7.537 | 11.4957 | 10.1719 | 13.9144 | 20.0875 |  |  |  | 20 | 10 | -26 | 6.6187 |  | 20 | 6.6187 | 101.4272 | 101.1394 | 100.6212 | 99.8783 | 99.2581 | 98.6255 | 97.7347 | 97.3944 | 96.9523 | 96.786 | not calc. | no fueling |  | 20 | 7.48 | 67.1127 | 71.8602 | 81.0862 | 87.0322 | 86.2428 | 85.4169 | 83.6578 | 81.7801 | 79.7697 | 77.575 | 75.0161 | no fueling |  | 20 | 7.48 | 67.6918 | 72.3024 | 81.383 | 87.009 | 86.1971 | 85.3487 | 83.5596 | 81.658 | 79.6437 | 77.4747 | 74.995 | no fueling |  | 20 | 120% | 120% | 120% | 120% | 120% | 120% | 120% | 120% | 120% | 120% | not calc. | no fueling |  | 20 | 82.96% | 87.17% | 94.93% | 100% | 100% | 100% | 100% | 100% | 100% | 100% | 100% | no fueling |  | 20 | 83.48% | 87.56% | 95.17% | 100% | 100% | 100% | 100% | 100% | 100% | 100% | 100% | no fueling |  | 20 | 41.0416 | 40.1618 | 38.5778 | 36.3089 | 34.4156 | 32.4859 | 29.7706 | 28.7342 | 27.3878 | 26.8816 | not calc. | no fueling |  | 20 | 85 | 85 | 85 | 83.2571 | 80.0663 | 76.7306 | 69.6346 | 62.0745 | 53.9969 | 45.1983 | 34.9669 | no fueling |  | 20 | 85 | 85 | 85 | 83.1632 | 79.8815 | 76.4551 | 69.239 | 61.5834 | 53.491 | 44.7968 | 34.8826 | no fueling |  | 20 | 82.96% | 87.17% | 94.93% | 100% | 100% | 100% | 100% | 100% | 100% | 100% | 100% | no fueling |  | 20 | 85 | 85 | 85 | 83.2571 | 80.0663 | 76.7306 | 69.6346 | 62.0745 | 53.9969 | 45.1983 | 34.9669 | no fueling |  | 20 | 3.0642 | 3.4472 | 87.4633 |  | 20 | 3.0642 | 100.5047
| 10 | 8.6831 | 65.1047 | 87.4632 | 3.5635 | see Top-Off | see Top-Off | 81.2018 | 86.8534 | 85.9047 | 84.9076 | 82.8342 | 80.6689 | 78.4115 | 76.0279 | 73.3568 | no fueling |  | 10 | 25 | -17.5 | 8.6831 | 9.9159 | 9.8131 | 8.7759 | 7.7653 | 18.0337 | 25.5707 |  |  |  | 10 | 0 | -26 | 8.6831 |  | 10 | 8.6831 | 99.616 | 99.18 | 98.5763 | 97.7233 | 96.8285 | 96.1713 | 95.0334 | 94.6615 | 93.9802 | 93.7381 | not calc. | no fueling |  | 10 | 9.8131 | 65.304 | 70.9342 | 81.6985 | 86.8534 | 85.9093 | 84.9315 | 82.8915 | 80.7505 | 78.499 | 76.0967 | 73.3632 | no fueling |  | 10 | 9.8131 | 65.1047 | 70.6109 | 81.2018 | 86.8708 | 85.9047 | 84.9076 | 82.8342 | 80.6689 | 78.4115 | 76.0279 | 73.3568 | no fueling |  | 10 | 120% | 120% | 120% | 120% | 120% | 120% | 120% | 120% | 120% | 120% | not calc. | no fueling |  | 10 | 81.31% | 86.36% | 95.43% | 100% | 100% | 100% | 100% | 100% | 100% | 100% | 100% | no fueling |  | 10 | 81.13% | 86.08% | 95.03% | 100% | 100% | 100% | 100% | 100% | 100% | 100% | 100% | no fueling |  | 10 | 35.5079 | 34.1773 | 32.3358 | 29.7359 | 27.0112 | 25.0112 | 21.5522 | 20.4225 | 18.354 | 17.6194 | not calc. | no fueling |  | 10 | 85 | 85 | 85 | 82.5342 | 78.7189 | 74.7714 | 66.5475 | 57.9353 | 48.9 | 39.2841 | 28.3741 | no fueling |  | 10 | 85 | 85 | 85 | 82.6046 | 78.7004 | 74.6749 | 66.317 | 57.6077 | 48.5493 | 39.0089 | 28.3487 | no fueling |  | 10 | 81.13% | 86.08% | 95.03% | 100% | 100% | 100% | 100% | 100% | 100% | 100% | 100% | no fueling |  | 10 | 85 | 85 | 85 | 82.6046 | 78.7189 | 74.7714 | 66.5475 | 57.9353 | 48.9 | 39.2841 | 28.3741 | no fueling |  | 10 | 3.5635 | 4.0089 | 87.4632 |  | 10 | 3.5635 | 98.1782
| 0 | 12.8302 | 60.3706 | 87.4324 | 4.7885 | see Top-Off | see Top-Off | 81.1812 | 86.5132 | 85.2517 | 83.966 | 81.3275 | 78.6457 | 75.919 | 73.1195 | no fueling | no fueling |  | 0 | 15 | -17.5 | 12.8302 | 14.839 | 14.4999 | 5.9376 | 5.2539 | 25.6695 | 35.9723 |  |  |  | 0 | -10 | -26 | 12.8302 |  | 0 | 12.8302 | 99.3071 | 98.7115 | 97.7327 | 96.3306 | 94.9305 | 94.0913 | 92.5161 | 92.1005 | 91.3113 | 90.7353 | no fueling | no fueling |  | 0 | 14.4999 | 61.3802 | 68.5408 | 82.356 | 86.5132 | 85.2517 | 83.966 | 81.3531 | 78.6895 | 75.9712 | 73.1564 | no fueling | no fueling |  | 0 | 14.4999 | 60.3706 | 67.4977 | 81.1812 | 86.566 | 85.2797 | 83.9758 | 81.3275 | 78.6457 | 75.919 | 73.1195 | no fueling | no fueling |  | 0 | 120% | 120% | 120% | 120% | 120% | 120% | 120% | 120% | 120% | 120% | no fueling | no fueling |  | 0 | 77.66% | 84.24% | 95.96% | 100% | 100% | 100% | 100% | 100% | 100% | 100% | no fueling | no fueling |  | 0 | 76.7% | 83.31% | 95.01% | 100% | 100% | 100% | 100% | 100% | 100% | 100% | no fueling | no fueling |  | 0 | 34.5654 | 32.7484 | 29.7646 | 25.4959 | 21.2395 | 18.6912 | 13.9143 | 12.6555 | 9.1931 | 8.524 | no fueling | no fueling |  | 0 | 85 | 85 | 85 | 81.1591 | 76.0635 | 70.8772 | 60.3576 | 49.6636 | 38.7823 | 27.5502 | no fueling | no fueling |  | 0 | 85 | 85 | 85 | 81.3726 | 76.1768 | 70.9168 | 60.2547 | 49.488 | 38.5734 | 27.4033 | no fueling | no fueling |  | 0 | 76.7% | 83.31% | 95.01% | 100% | 100% | 100% | 100% | 100% | 100% | 100% | no fueling | no fueling |  | 0 | 85 | 85 | 85 | 81.3726 | 76.1768 | 70.9168 | 60.3576 | 49.6636 | 38.7823 | 27.5502 | no fueling | no fueling |  | 0 | 4.7885 | 5.3871 | 87.4324 |  | 0 | 4.7885 | 97.0848
| -10 | 13.5823 | 60.361 | 87.3834 | 4.7991 | see Top-Off | see Top-Off | 81.3302 | 86.4277 | 85.1331 | 83.8269 | 81.1793 | 78.4946 | 75.7611 | 72.9768 | no fueling | no fueling |  | -10 | 15 | -17.5 | 13.5823 | 15.9654 | 15.3499 | 5.6198 | 4.9727 | 27.337 | 37.779 |  |  |  | -10 | -20 | -26 | 13.5823 |  | -10 | 13.5823 | 98.2707 | 97.6803 | 96.685 | 95.1213 | 93.5816 | 92.0432 | 90.2662 | 88.949 | 88.1956 | 87.3976 | no fueling | no fueling |  | -10 | 15.3499 | 62.2603 | 69.5181 | 83.3901 | 86.4277 | 85.1331 | 83.8269 | 81.1793 | 78.4946 | 75.7757 | 72.9913 | no fueling | no fueling |  | -10 | 15.3499 | 60.361 | 67.5257 | 81.3302 | 86.5302 | 85.2153 | 83.887 | 81.2026 | 78.4954 | 75.7611 | 72.9768 | no fueling | no fueling |  | -10 | 120% | 120% | 120% | 120% | 120% | 120% | 120% | 120% | 120% | 120% | no fueling | no fueling |  | -10 | 78.49% | 85.11% | 96.79% | 100% | 100% | 100% | 100% | 100% | 100% | 100% | no fueling | no fueling |  | -10 | 76.69% | 83.33% | 95.13% | 100% | 100% | 100% | 100% | 100% | 100% | 100% | no fueling | no fueling |  | -10 | 31.4041 | 29.605 | 26.5742 | 21.8192 | 17.1447 | 12.4819 | 7.1056 | 3.1275 | 0.85495 | -1.5503 | no fueling | no fueling |  | -10 | 85 | 85 | 85 | 80.8133 | 75.585 | 70.3162 | 59.6586 | 48.8822 | 38.0011 | 26.8927 | no fueling | no fueling |  | -10 | 85 | 85 | 85 | 81.2277 | 75.9166 | 70.5587 | 59.7523 | 48.8854 | 37.9428 | 26.8347 | no fueling | no fueling |  | -10 | 76.69% | 83.33% | 95.13% | 100% | 100% | 100% | 100% | 100% | 100% | 100% | no fueling | no fueling |  | -10 | 85 | 85 | 85 | 81.2277 | 75.9166 | 70.5587 | 59.7523 | 48.8854 | 38.0011 | 26.8927 | no fueling | no fueling |  | -10 | 4.7991 | 5.399 | 87.3834 |  | -10 | 4.7991 | 96.0471
| -20 | 14.3245 | 60.0398 | 87.3672 | 4.8847 | see Top-Off | see Top-Off | 81.1127 | 86.3638 | 85.0397 | 83.7056 | 81.0174 | 78.3139 | 75.5931 | 72.8363 | no fueling | no fueling |  | -20 | 15 | -17.5 | 14.3245 | 17.0963 | 16.1886 | 5.3135 | 4.7016 | 28.9764 | 39.533 |  |  |  | -20 | -30 | -26 | 14.3245 |  | -20 | 14.3245 | 97.4452 | 96.8832 | 95.9165 | 94.3755 | 92.8481 | 91.3001 | 88.8712 | 85.9886 | 84.8295 | not calc. | no fueling | no fueling |  | -20 | 16.1886 | 62.8187 | 69.9852 | 83.9391 | 86.3638 | 85.0397 | 83.7056 | 81.0174 | 78.3139 | 75.5931 | 72.8363 | no fueling | no fueling |  | -20 | 16.1886 | 60.0398 | 67.2159 | 81.1127 | 86.5151 | 85.1688 | 83.8145 | 81.0932 | 78.3593 | 75.6167 | 72.8449 | no fueling | no fueling |  | -20 | 120% | 120% | 120% | 120% | 120% | 120% | 120% | 120% | 120% | not calc. | no fueling | no fueling |  | -20 | 79.01% | 85.53% | 97.23% | 100% | 100% | 100% | 100% | 100% | 100% | 100% | no fueling | no fueling |  | -20 | 76.38% | 83.05% | 94.95% | 100% | 100% | 100% | 100% | 100% | 100% | 100% | no fueling | no fueling |  | -20 | 28.8887 | 27.1775 | 24.2362 | 19.5539 | 14.9206 | 10.2324 | 2.8927 | -5.7914 | -9.275 | not calc. | no fueling | no fueling |  | -20 | 85 | 85 | 85 | 80.5553 | 75.2078 | 69.8273 | 59.0082 | 48.158 | 37.2713 | 26.2754 | no fueling | no fueling |  | -20 | 85 | 85 | 85 | 81.1666 | 75.7288 | 70.2665 | 59.3126 | 48.3401 | 37.3657 | 26.3094 | no fueling | no fueling |  | -20 | 76.38% | 83.05% | 94.95% | 100% | 100% | 100% | 100% | 100% | 100% | 100% | no fueling | no fueling |  | -20 | 85 | 85 | 85 | 81.1666 | 75.7288 | 70.2665 | 59.3126 | 48.3401 | 37.3657 | 26.3094 | no fueling | no fueling |  | -20 | 4.8847 | 5.4952 | 87.3672 |  | -20 | 4.8847 | 95.0696
| -30 | 14.9786 | 60.2088 | 87.3344 | 4.9183 | see Top-Off | see Top-Off | 81.2236 | 86.288 | 84.9484 | 83.5954 | 80.8839 | 78.1694 | 75.4507 | 72.7207 | no fueling | no fueling |  | -30 | 15 | -17.5 | 14.9786 | 18.1607 | 16.9278 | 5.0888 | 4.5029 | 30.4939 | 41.064 |  |  |  | -30 | -40 | -30 | 14.9786 |  | -30 | 14.9786 | 96.2556 | 95.8137 | 94.9308 | 93.4467 | 91.9482 | 90.4161 | 88.0731 | 85.0779 | 82.642 | 79.8066 | no fueling | no fueling |  | -30 | 16.9278 | 63.7761 | 70.9612 | 84.8905 | 86.288 | 84.9484 | 83.5954 | 80.8839 | 78.1694 | 75.4507 | 72.7207 | no fueling | no fueling |  | -30 | 16.9278 | 60.2088 | 67.3227 | 81.2236 | 86.4917 | 85.1249 | 83.7545 | 81.0077 | 78.2613 | 75.5143 | 72.7564 | no fueling | no fueling |  | -30 | 120% | 120% | 120% | 120% | 120% | 120% | 120% | 120% | 120% | 120% | no fueling | no fueling |  | -30 | 79.9% | 86.38% | 97.98% | 100% | 100% | 100% | 100% | 100% | 100% | 100% | no fueling | no fueling |  | -30 | 76.54% | 83.15% | 95.04% | 100% | 100% | 100% | 100% | 100% | 100% | 100% | no fueling | no fueling |  | -30 | 25.2677 | 23.9237 | 21.2403 | 16.7355 | 12.1942 | 7.5587 | 0.4856 | -8.5288 | -15.8359 | -24.3135 | no fueling | no fueling |  | -30 | 85 | 85 | 85 | 80.2489 | 74.8397 | 69.3831 | 58.4717 | 47.579 | 36.7024 | 25.815 | no fueling | no fueling |  | -30 | 85 | 85 | 85 | 81.072 | 75.5517 | 70.0246 | 58.9689 | 47.9475 | 36.9567 | 25.9573 | no fueling | no fueling |  | -30 | 76.54% | 83.15% | 95.04% | 100% | 100% | 100% | 100% | 100% | 100% | 100% | no fueling | no fueling |  | -30 | 85 | 85 | 85 | 81.072 | 75.5517 | 70.0246 | 58.9689 | 47.9475 | 36.9567 | 25.9573 | no fueling | no fueling |  | -30 | 4.9183 | 5.5331 | 87.3344 |  | -30 | 4.9183 | 93.6834
| -40 | 15.6563 | 60.1801 | 87.3107 | 4.9829 | see Top-Off | see Top-Off | 81.1539 | 86.2256 | 84.8595 | 83.4914 | 80.7549 | 78.027 | 75.3113 | 72.6067 | no fueling | no fueling |  | -40 | 15 | -17.5 | 15.6563 | 19.2814 | 17.6938 | 4.8641 | 4.304 | 32.056 | 42.6279 |  |  |  | -40 | -40 | -40 | 15.6563 |  | -40 | 15.6563 | 95.7768 | 95.3347 | 94.4495 | 92.969 | 91.4717 | 89.9423 | 87.6467 | 84.6755 | 82.311 | 79.5597 | no fueling | no fueling |  | -40 | 17.6938 | 64.4714 | 71.6147 | 85.5868 | 86.2256 | 84.8595 | 83.4914 | 80.7549 | 78.027 | 75.3113 | 72.6067 | no fueling | no fueling |  | -40 | 17.6938 | 60.1801 | 67.2487 | 81.1539 | 86.4759 | 85.0913 | 83.705 | 80.9306 | 78.1668 | 75.4149 | 72.669 | no fueling | no fueling |  | -40 | 120% | 120% | 120% | 120% | 120% | 120% | 120% | 120% | 120% | 120% | no fueling | no fueling |  | -40 | 80.55% | 86.96% | 98.53% | 100% | 100% | 100% | 100% | 100% | 100% | 100% | no fueling | no fueling |  | -40 | 76.51% | 83.08% | 94.99% | 100% | 100% | 100% | 100% | 100% | 100% | 100% | no fueling | no fueling |  | -40 | 23.8116 | 22.4676 | 19.7787 | 15.2869 | 10.7518 | 6.1269 | -0.79986 | -9.7373 | -16.8272 | -25.0504 | no fueling | no fueling |  | -40 | 85 | 85 | 85 | 79.9968 | 74.4808 | 68.9642 | 57.9531 | 47.0086 | 36.1457 | 25.3612 | no fueling | no fueling |  | -40 | 85 | 85 | 85 | 81.0085 | 75.4164 | 69.8252 | 58.6591 | 47.5687 | 36.5594 | 25.609 | no fueling | no fueling |  | -40 | 76.51% | 83.08% | 94.99% | 100% | 100% | 100% | 100% | 100% | 100% | 100% | no fueling | no fueling |  | -40 | 85 | 85 | 85 | 81.0085 | 75.4164 | 69.8252 | 58.6591 | 47.5687 | 36.5594 | 25.609 | no fueling | no fueling |  | -40 | 4.9829 | 5.6058 | 87.3107 |  | -40 | 4.9829 | 93.0887
| < -40 | no fueling | no fueling | no fueling | no fueling | no fueling | no fueling | no fueling | no fueling | no fueling | no fueling | no fueling | no fueling | no fueling | no fueling | no fueling | no fueling |  | < -40 | no fueling | no fueling | no fueling | no fueling | no fueling | no fueling | no fueling | no fueling | no fueling |  |  |  | < -40 | no fueling | no fueling | no fueling |  | < -40 | no fueling | no fueling | no fueling | no fueling | no fueling | no fueling | no fueling | no fueling | no fueling | no fueling | no fueling | no fueling | no fueling |  | < -40 | no fueling | no fueling | no fueling | no fueling | no fueling | no fueling | no fueling | no fueling | no fueling | no fueling | no fueling | no fueling | no fueling |  | < -40 | no fueling | no fueling | no fueling | no fueling | no fueling | no fueling | no fueling | no fueling | no fueling | no fueling | no fueling | no fueling | no fueling |  | < -40 | no fueling | no fueling | no fueling | no fueling | no fueling | no fueling | no fueling | no fueling | no fueling | no fueling | no fueling | no fueling |  | < -40 | no fueling | no fueling | no fueling | no fueling | no fueling | no fueling | no fueling | no fueling | no fueling | no fueling | no fueling | no fueling |  | < -40 | no fueling | no fueling | no fueling | no fueling | no fueling | no fueling | no fueling | no fueling | no fueling | no fueling | no fueling | no fueling |  | < -40 | no fueling | no fueling | no fueling | no fueling | no fueling | no fueling | no fueling | no fueling | no fueling | no fueling | no fueling | no fueling |  | < -40 | no fueling | no fueling | no fueling | no fueling | no fueling | no fueling | no fueling | no fueling | no fueling | no fueling | no fueling | no fueling |  | < -40 | no fueling | no fueling | no fueling | no fueling | no fueling | no fueling | no fueling | no fueling | no fueling | no fueling | no fueling | no fueling |  | < -40 | no fueling | no fueling | no fueling | no fueling | no fueling | no fueling | no fueling | no fueling | no fueling | no fueling | no fueling | no fueling |  | < -40 | no fueling | no fueling | no fueling | no fueling | no fueling | no fueling | no fueling | no fueling | no fueling | no fueling | no fueling | no fueling |  | < -40 | no fueling | no fueling | no fueling |  | < -40 | no fueling | no fueling
Cold Dispenser Tables (0°C)
Lookup Table: 70MPa, -40 to -33°C, 7-10kg | [17 empty] | Step 1 Information |  |  |  | Simulation Input |  |  |  | Simulation Results |  |  |  |  | Step 2 Information |  |  |  |  | Step 2-2 (Cold Case 120% SOC): Lookup Table: 70MPa, -40 to -33°C, 7-10kg | [14 empty] | Step 2-3 (Hot Case 100% SOC, 7kg): Lookup Table: 70MPa, -40 to -33°C, 7-10kg | [14 empty] | Step 2-3 (Hot Case 100% SOC, 10kg): Lookup Table: 70MPa, -40 to -33°C, 7-10kg | [14 empty] | Step 2-2 Information (Cold Case 120% SOC, 7-10kg) | [13 empty] | Step 2-3 Information (Hot Case 100% SOC, 7kg) | [13 empty] | Step 2-3 Information (Hot Case 100% SOC, 10kg) | [13 empty] | Step 2-2 Information (Cold Case 120% SOC, 7-10kg) | [13 empty] | Step 2-3 Information (Hot Case 100% SOC, 7kg) | [13 empty] | Step 2-3 Information (Hot Case 100% SOC, 10kg) | [13 empty] | Step 2-2 / 2-3 Information | [13 empty] | Step 2-2 / 2-3 Information | [13 empty] | Step 4-1 Top-Off-Fill-Information (Hot Case SOC = 100%) |  |  |  |  | Step 4-3 Top-Off-Fill-Information (Cold Case SOC = 120%)
H70-T40 7-10kg comm CD0 |  | Average Pressure Ramp Rate, APRR [MPa/min] | Target Pressure Ptarget [MPa] | Target Pressure Top-Off [MPa] | Top-Off-APRR [MPa/min] | Target Pressure, Ptarget [MPa] | [11 empty] | H70-T40 7-10kg comm CD0 |  | Temperature [°C] |  | Ramp Rate [MPa/min] |  |  | Refueling Time [min/85.5MPa] |  | Peak Flow [g/s] |  | max. APRR [MPa/min] 7-10kg | max. HPRR [MPa/min] 7-10kg | H70-T40 7-10kg comm CD0 |  | Temperature [°C] |  | Ramp Rate [MPa/min] APRR | H70-T40 7-10kg comm CD0 |  | Average Pressure Ramp Rate, APRR [MPa/min] | Target Pressure, Ptarget [MPa] | [11 empty] | H70-T40 7-10kg comm CD0 |  | Hot Pressure Ramp Rate, HPRR [MPa/min] | Target Pressure, Ptarget [MPa] | [11 empty] | H70-T40 7-10kg comm CD0 |  | Hot Pressure Ramp Rate, HPRR [MPa/min] | Target Pressure, Ptarget [MPa] | [11 empty] | H70-T40 7-10kg comm CD0 |  | Cold Case Final State of Charge, SOC (Cold Soak - History: Driving from initially full) | [11 empty] | H70-T40 7-10kg comm CD0 |  | Hot Case Final State of Charge, SOC (Hot Soak - No History) | [11 empty] | H70-T40 7-10kg comm CD0 |  | Hot Case Final State of Charge, SOC (Hot Soak - No History) | [11 empty] | H70-T40 7-10kg comm CD0 |  | Cold Case Final Gas Temperature [°C] (Cold Soak - History: Driving from initially full) | [11 empty] | H70-T40 7-10kg comm CD0 |  | Hot Case Final Gas Temperature [°C] (Hot Soak - No History) | [11 empty] | H70-T40 7-10kg comm CD0 |  | Hot Case Final Gas Temperature [°C] (Hot Soak - No History) | [11 empty] | H70-T40 7-10kg comm CD0 |  | Final State of Charge, SOC | [11 empty] | H70-T40 7-10kg comm CD0 |  | Final Gas Temperature [°C] | [11 empty] | H70-T40 7-10kg comm CD0 |  | Ramp Rate [MPa/min] |  | Fueling Target Pressure, Ptarget [MPa] | H70-T40 7-10kg comm CD0 |  | Ramp Rate [MPa/min] | Fueling Target Pressure, Ptarget [MPa]
|  |  | Initial Tank Pressure, P0 [MPa] | [16 empty] | Hot Soak | Cold Fill | APRR | HPRR 4kg | HPRR 7kg | based on APRR | based on HPRR | 99 l 4 kg | 174l 7kg |  |  |  |  | Cold Soak | Cold Fill |  |  |  |  | Initial Tank Pressure, P0 [MPa] | [14 empty] | Initial Tank Pressure, P0 [MPa] | [14 empty] | Initial Tank Pressure, P0 [MPa] | [13 empty] | Initial Tank Pressure, P0 [MPa] | [13 empty] | Initial Tank Pressure, P0 [MPa] | [13 empty] | Initial Tank Pressure, P0 [MPa] | [13 empty] | Initial Tank Pressure, P0 [MPa] | [13 empty] | Initial Tank Pressure, P0 [MPa] | [13 empty] | Initial Tank Pressure, P0 [MPa] | [13 empty] | Initial Tank Pressure, P0 [MPa] | [13 empty] | Initial Tank Pressure, P0 [MPa] | [13 empty] | APRR | HPRR | Initial Tank Pressure P0 [MPa] |  |  |  | Initial Tank Pressure P0 [MPa]
|  |  | 0,5 - 5 (no interpolation allowed) |  |  | 0.5 | 2 | 5 | 10 | 15 | 20 | 30 | 40 | 50 | 60 | 70 | > 70 | [21 empty] | 0.5 | 2 | 5 | 10 | 15 | 20 | 30 | 40 | 50 | 60 | 70 | > 70 |  |  |  | 0.5 | 2 | 5 | 10 | 15 | 20 | 30 | 40 | 50 | 60 | 70 | > 70 |  |  |  | 0.5 | 2 | 5 | 10 | 15 | 20 | 30 | 40 | 50 | 60 | 70 | > 70 |  |  | 0.5 | 2 | 5 | 10 | 15 | 20 | 30 | 40 | 50 | 60 | 70 | > 70 |  |  | 0.5 | 2 | 5 | 10 | 15 | 20 | 30 | 40 | 50 | 60 | 70 | > 70 |  |  | 0.5 | 2 | 5 | 10 | 15 | 20 | 30 | 40 | 50 | 60 | 70 | > 70 |  |  | 0.5 | 2 | 5 | 10 | 15 | 20 | 30 | 40 | 50 | 60 | 70 | > 70 |  |  | 0.5 | 2 | 5 | 10 | 15 | 20 | 30 | 40 | 50 | 60 | 70 | > 70 |  |  | 0.5 | 2 | 5 | 10 | 15 | 20 | 30 | 40 | 50 | 60 | 70 | > 70 |  |  | 0.5 | 2 | 5 | 10 | 15 | 20 | 30 | 40 | 50 | 60 | 70 | > 70 |  |  | 0.5 | 2 | 5 | 10 | 15 | 20 | 30 | 40 | 50 | 60 | 70 | > 70 |  |  |  |  | 0.5 |  |  |  | 0.5
Ambient Temperature, Tamb [°C] | > 50 | no fueling | no fueling | no fueling | no fueling | no fueling | no fueling | no fueling | no fueling | no fueling | no fueling | no fueling | no fueling | no fueling | no fueling | no fueling | no fueling | Ambient Temperature, Tamb [°C] | > 50 | no fueling | no fueling | no fueling | no fueling | no fueling | no fueling | no fueling | no fueling | no fueling | 19.8837 | 22.3692 | Ambient Temperature, Tamb [°C] | > 50 | no fueling | no fueling | no fueling | Ambient Temperature, Tamb [°C] | > 50 | no fueling | no fueling | no fueling | no fueling | no fueling | no fueling | no fueling | no fueling | no fueling | no fueling | no fueling | no fueling | no fueling | Ambient Temperature, Tamb [°C] | > 50 | no fueling | no fueling | no fueling | no fueling | no fueling | no fueling | no fueling | no fueling | no fueling | no fueling | no fueling | no fueling | no fueling | Ambient Temperature, Tamb [°C] | > 50 | no fueling | no fueling | no fueling | no fueling | no fueling | no fueling | no fueling | no fueling | no fueling | no fueling | no fueling | no fueling | no fueling | Ambient Temperature, Tamb [°C] | > 50 | no fueling | no fueling | no fueling | no fueling | no fueling | no fueling | no fueling | no fueling | no fueling | no fueling | no fueling | no fueling | Ambient Temperature, Tamb [°C] | > 50 | no fueling | no fueling | no fueling | no fueling | no fueling | no fueling | no fueling | no fueling | no fueling | no fueling | no fueling | no fueling | Ambient Temperature, Tamb [°C] | > 50 | no fueling | no fueling | no fueling | no fueling | no fueling | no fueling | no fueling | no fueling | no fueling | no fueling | no fueling | no fueling | Ambient Temperature, Tamb [°C] | > 50 | no fueling | no fueling | no fueling | no fueling | no fueling | no fueling | no fueling | no fueling | no fueling | no fueling | no fueling | no fueling | Ambient Temperature, Tamb [°C] | > 50 | no fueling | no fueling | no fueling | no fueling | no fueling | no fueling | no fueling | no fueling | no fueling | no fueling | no fueling | no fueling | Ambient Temperature, Tamb [°C] | > 50 | no fueling | no fueling | no fueling | no fueling | no fueling | no fueling | no fueling | no fueling | no fueling | no fueling | no fueling | no fueling | Ambient Temperature, Tamb [°C] | > 50 | no fueling | no fueling | no fueling | no fueling | no fueling | no fueling | no fueling | no fueling | no fueling | no fueling | no fueling | no fueling | Ambient Temperature, Tamb [°C] | > 50 | no fueling | no fueling | no fueling | no fueling | no fueling | no fueling | no fueling | no fueling | no fueling | no fueling | no fueling | no fueling | Ambient Temperature, Tamb [°C] | > 50 | no fueling | no fueling | no fueling | Ambient Temperature, Tamb [°C] | > 50 | no fueling | no fueling
| 50 | 12.0285 | 76.0277 | 87.4442 | 3.3645 | see Top-Off | see Top-Off | 81.3363 | 87.2074 | 86.8462 | 86.4528 | 85.5629 | 84.5412 | 83.3942 | 82.119 | 80.6765 | no fueling |  | 50 | 50 | -33 | 12.0285 | 13.5321 | 15.5934 | 6.3463 | 5.6411 | 24.0236 | 38.8243 |  |  |  | 50 | 25 | -40 | 12.0285 |  | 50 | 12.0285 | 105.0985 | 104.8911 | 104.5386 | 104.0244 | 103.5754 | 103.181 | 102.5015 | 102.0119 | 101.8987 | 101.3849 | 101.5263 | no fueling |  | 50 | 13.5321 | 76.0277 | 77.6006 | 81.3363 | 87.4418 | 87.0919 | 86.6997 | 85.8155 | 84.7872 | 83.6238 | 82.3126 | 80.7894 | no fueling |  | 50 | 13.5321 | 80.6831 | 82.3962 | 86.1173 | 87.2074 | 86.8462 | 86.4528 | 85.5629 | 84.5412 | 83.3942 | 82.119 | 80.6765 | no fueling |  | 50 | 120% | 120% | 120% | 120% | 120% | 120% | 120% | 120% | 120% | 120% | 120% | no fueling |  | 50 | 90.74% | 92.06% | 95.14% | 100% | 100% | 100% | 100% | 100% | 100% | 100% | 100% | no fueling |  | 50 | 94.61% | 95.99% | 98.95% | 100% | 100% | 100% | 100% | 100% | 100% | 100% | 100% | no fueling |  | 50 | 52.2885 | 51.652 | 50.5706 | 48.9939 | 47.6179 | 46.4094 | 44.3287 | 42.0888 | 42.484 | 40.9123 | 41.3449 | no fueling |  | 50 | 85 | 85 | 85 | 84.9137 | 83.4987 | 81.9131 | 78.3402 | 74.1892 | 69.4978 | 64.2171 | 58.0917 | no fueling |  | 50 | 85 | 85 | 85 | 83.9658 | 82.5049 | 80.9148 | 77.32 | 73.1967 | 68.5726 | 63.4382 | 57.6383 | no fueling |  | 50 | 90.74% | 92.06% | 95.14% | 100% | 100% | 100% | 100% | 100% | 100% | 100% | 100% | no fueling |  | 50 | 85 | 85 | 85 | 84.9137 | 83.4987 | 81.9131 | 78.3402 | 74.1892 | 69.4978 | 64.2171 | 58.0917 | no fueling |  | 50 | 3.3645 | 3.785 | 87.4442 |  | 50 | 3.3645 | 103.7225
| 45 | 15.5745 | 73.3984 | 87.4041 | 4.0381 | see Top-Off | see Top-Off | 81.1904 | 87.1081 | 86.6195 | 86.1002 | 84.9769 | 83.7444 | 82.4037 | 80.9538 | 79.3402 | no fueling |  | 45 | 45 | -33 | 15.5745 | 17.5213 | 19.3193 | 4.892 | 4.3484 | 29.9394 | 46.4321 |  |  |  | 45 | 25 | -40 | 15.5745 |  | 45 | 15.5745 | 104.8353 | 104.6361 | 104.2919 | 103.7961 | 103.3673 | 102.9925 | 102.3451 | 101.9838 | 101.8924 | 101.3885 | 101.6379 | no fueling |  | 45 | 17.5213 | 73.3984 | 75.8861 | 81.1904 | 87.3215 | 86.8405 | 86.3312 | 85.2131 | 83.974 | 82.6173 | 81.1323 | 79.4301 | no fueling |  | 45 | 17.5213 | 77.4937 | 79.9617 | 85.3202 | 87.1081 | 86.6195 | 86.1002 | 84.9769 | 83.7444 | 82.4037 | 80.9538 | 79.3402 | no fueling |  | 45 | 120% | 120% | 120% | 120% | 120% | 120% | 120% | 120% | 120% | 120% | 120% | no fueling |  | 45 | 88.5% | 90.62% | 95.02% | 100% | 100% | 100% | 100% | 100% | 100% | 100% | 100% | no fueling |  | 45 | 91.97% | 94.02% | 98.32% | 100% | 100% | 100% | 100% | 100% | 100% | 100% | 100% | no fueling |  | 45 | 51.4809 | 50.8697 | 49.8141 | 48.2941 | 46.9801 | 45.8322 | 43.8499 | 41.6429 | 42.4647 | 40.9233 | 41.6861 | no fueling |  | 45 | 85 | 85 | 85 | 84.4273 | 82.4822 | 80.4233 | 75.9079 | 70.9093 | 65.4436 | 59.4699 | 52.6338 | no fueling |  | 45 | 85 | 85 | 85 | 83.564 | 81.5889 | 79.4902 | 74.9545 | 69.9836 | 64.5838 | 58.7525 | 52.273 | no fueling |  | 45 | 88.5% | 90.62% | 95.02% | 100% | 100% | 100% | 100% | 100% | 100% | 100% | 100% | no fueling |  | 45 | 85 | 85 | 85 | 84.4273 | 82.4822 | 80.4233 | 75.9079 | 70.9093 | 65.4436 | 59.4699 | 52.6338 | no fueling |  | 45 | 4.0381 | 4.5428 | 87.4041 |  | 45 | 4.0381 | 103.001
| 40 | 18.9589 | 70.9492 | 87.3696 | 4.7154 | see Top-Off | see Top-Off | 81.1933 | 87.0068 | 86.3785 | 85.7325 | 84.3654 | 82.9138 | 81.3779 | 79.7529 | 77.9492 | no fueling |  | 40 | 40 | -33 | 18.9589 | 21.3288 | 22.8625 | 4.0189 | 3.5723 | 35.2024 | 53.2285 |  |  |  | 40 | 25 | -40 | 18.9589 |  | 40 | 18.9589 | 104.6111 | 104.4117 | 104.0713 | 103.5799 | 103.1596 | 102.7937 | 102.1641 | 101.9506 | 101.8392 | 101.3513 | 101.6938 | no fueling |  | 40 | 21.3288 | 70.9492 | 74.2396 | 81.1933 | 87.1925 | 86.5754 | 85.9354 | 84.5799 | 83.1246 | 81.5743 | 79.915 | 78.015 | no fueling |  | 40 | 21.3288 | 74.2101 | 77.535 | 84.5738 | 87.0068 | 86.3785 | 85.7325 | 84.3654 | 82.9138 | 81.3779 | 79.7529 | 77.9492 | no fueling |  | 40 | 120% | 120% | 120% | 120% | 120% | 120% | 120% | 120% | 120% | 120% | 120% | no fueling |  | 40 | 86.37% | 89.22% | 95.02% | 100% | 100% | 100% | 100% | 100% | 100% | 100% | 100% | no fueling |  | 40 | 89.2% | 92.01% | 97.73% | 100% | 100% | 100% | 100% | 100% | 100% | 100% | 100% | no fueling |  | 40 | 50.7932 | 50.1813 | 49.1376 | 47.6316 | 46.3439 | 45.2233 | 43.296 | 41.1155 | 42.3017 | 40.8096 | 41.8572 | no fueling |  | 40 | 85 | 85 | 85 | 83.9056 | 81.4105 | 78.8245 | 73.3529 | 67.4867 | 61.2471 | 54.5801 | 46.9606 | no fueling |  | 40 | 85 | 85 | 85 | 83.1546 | 80.6146 | 78.0051 | 72.4876 | 66.6374 | 60.4571 | 53.9291 | 46.697 | no fueling |  | 40 | 86.37% | 89.22% | 95.02% | 100% | 100% | 100% | 100% | 100% | 100% | 100% | 100% | no fueling |  | 40 | 85 | 85 | 85 | 83.9056 | 81.4105 | 78.8245 | 73.3529 | 67.4867 | 61.2471 | 54.5801 | 46.9606 | no fueling |  | 40 | 4.7154 | 5.3048 | 87.3696 |  | 40 | 4.7154 | 102.4033
| 35 | 19.2668 | 70.7541 | 87.3639 | 4.7529 | see Top-Off | see Top-Off | 81.0969 | 87.0198 | 86.3914 | 85.7346 | 84.3606 | 82.9029 | 81.3619 | 79.735 | 77.931 | no fueling |  | 35 | 40 | -33 | 19.2668 | 21.6752 | 23.0897 | 3.9496 | 3.5108 | 35.6682 | 53.6568 |  |  |  | 35 | 25 | -40 | 19.2668 |  | 35 | 19.2668 | 104.0545 | 103.8556 | 103.5266 | 103.0581 | 102.6666 | 102.3345 | 101.7743 | 101.9009 | 101.6144 | 101.2659 | 101.6067 | no fueling |  | 35 | 21.6752 | 70.7541 | 74.1628 | 81.0969 | 87.194 | 86.5711 | 85.9276 | 84.5633 | 83.1025 | 81.5489 | 79.8885 | 77.9917 | no fueling |  | 35 | 21.6752 | 73.7821 | 77.1083 | 84.189 | 87.0198 | 86.3914 | 85.7346 | 84.3606 | 82.9029 | 81.3619 | 79.735 | 77.931 | no fueling |  | 35 | 120% | 120% | 120% | 120% | 120% | 120% | 120% | 120% | 120% | 120% | 120% | no fueling |  | 35 | 86.2% | 89.16% | 94.94% | 100% | 100% | 100% | 100% | 100% | 100% | 100% | 100% | no fueling |  | 35 | 88.83% | 91.65% | 97.43% | 100% | 100% | 100% | 100% | 100% | 100% | 100% | 100% | no fueling |  | 35 | 49.0861 | 48.4764 | 47.4683 | 46.033 | 44.8339 | 43.8176 | 42.1033 | 42.4906 | 41.6142 | 40.319 | 41.5906 | no fueling |  | 35 | 85 | 85 | 85 | 83.9116 | 81.3929 | 78.7928 | 73.2856 | 67.3975 | 61.1447 | 54.4735 | 46.8673 | no fueling |  | 35 | 85 | 85 | 85 | 83.2071 | 80.6668 | 78.0136 | 72.4681 | 66.5934 | 60.3931 | 53.8574 | 46.6241 | no fueling |  | 35 | 86.2% | 89.16% | 94.94% | 100% | 100% | 100% | 100% | 100% | 100% | 100% | 100% | no fueling |  | 35 | 85 | 85 | 85 | 83.9116 | 81.3929 | 78.7928 | 73.2856 | 67.3975 | 61.1447 | 54.4735 | 46.8673 | no fueling |  | 35 | 4.7529 | 5.347 | 87.3639 |  | 35 | 4.7529 | 101.7443
| 30 | 19.8837 | 73.7771 | 87.3386 | 5.0207 | see Top-Off | see Top-Off | 85.1784 | 86.7583 | 86.0574 | 85.3389 | 83.8375 | 82.2612 | 80.6119 | 78.882 | 76.9507 | no fueling |  | 30 | 36.7 | -33 | 19.8837 | 24.26 | 25.5155 | 4.0324 | 3.305 | 39.0328 | 58.0778 |  |  |  | 30 | 20 | -40 | 19.8837 |  | 30 | 19.8837 | 103.1738 | 102.9572 | 102.5854 | 102.0483 | 101.5922 | 101.1965 | 100.5111 | 100.5849 | 100.1919 | 100.2051 | 100.1088 | no fueling |  | 30 | 22.3692 | 73.7771 | 77.4712 | 85.1784 | 86.9167 | 86.2297 | 85.5186 | 84.0264 | 82.4492 | 80.7871 | 79.0229 | 76.9969 | no fueling |  | 30 | 22.3692 | 76.3462 | 80.0657 | 87.4345 | 86.7583 | 86.0574 | 85.3389 | 83.8375 | 82.2612 | 80.6119 | 78.882 | 76.9507 | no fueling |  | 30 | 120% | 120% | 120% | 120% | 120% | 120% | 120% | 120% | 120% | 120% | 120% | no fueling |  | 30 | 88.83% | 91.96% | 98.21% | 100% | 100% | 100% | 100% | 100% | 100% | 100% | 100% | no fueling |  | 30 | 91.01% | 94.1% | 100% | 100% | 100% | 100% | 100% | 100% | 100% | 100% | 100% | no fueling |  | 30 | 46.3875 | 45.7239 | 44.5856 | 42.9416 | 41.5463 | 40.3364 | 38.2415 | 38.4669 | 37.2666 | 37.3068 | 37.0126 | no fueling |  | 30 | 85 | 85 | 85 | 82.7903 | 80.0133 | 77.141 | 71.1205 | 64.7668 | 58.0827 | 51.0006 | 42.884 | no fueling |  | 30 | 85 | 85 | 84.8841 | 82.1496 | 79.3173 | 76.4158 | 70.359 | 64.0104 | 57.3785 | 50.4354 | 42.6992 | no fueling |  | 30 | 88.83% | 91.96% | 98.21% | 100% | 100% | 100% | 100% | 100% | 100% | 100% | 100% | no fueling |  | 30 | 85 | 85 | 85 | 82.7903 | 80.0133 | 77.141 | 71.1205 | 64.7668 | 58.0827 | 51.0006 | 42.884 | no fueling |  | 30 | 5.0207 | 5.6482 | 87.3386 |  | 30 | 5.0207 | 100.8256
| 25 | 19.8837 | 78.4477 | 87.3529 | 4.6421 | see Top-Off | see Top-Off | 87.1638 | 86.4247 | 85.6635 | 84.8846 | 83.2697 | 81.5866 | 79.8349 | 78.0061 | 75.9439 | no fueling |  | 25 | 33.3 | -33 | 19.8837 | 26.8919 | 26.5776 | 4.1322 | 3.0915 | 42.3473 | 59.9986 |  |  |  | 25 | 15 | -40 | 19.8837 |  | 25 | 19.8837 | 102.225 | 101.9863 | 101.5754 | 100.9734 | 100.4539 | 99.9985 | 99.1927 | 99.2134 | 98.7186 | 98.6838 | not calc. | no fueling |  | 25 | 22.3692 | 78.4477 | 82.6091 | 87.2875 | 86.5693 | 85.823 | 85.0513 | 83.4477 | 81.7639 | 79.9995 | 78.135 | 75.9772 | no fueling |  | 25 | 22.3692 | 80.708 | 84.9313 | 87.1638 | 86.4247 | 85.6635 | 84.8846 | 83.2697 | 81.5866 | 79.8349 | 78.0061 | 75.9439 | no fueling |  | 25 | 120% | 120% | 120% | 120% | 120% | 120% | 120% | 120% | 120% | 120% | not calc. | no fueling |  | 25 | 92.77% | 96.16% | 100% | 100% | 100% | 100% | 100% | 100% | 100% | 100% | 100% | no fueling |  | 25 | 94.63% | 98.02% | 100% | 100% | 100% | 100% | 100% | 100% | 100% | 100% | 100% | no fueling |  | 25 | 43.4822 | 42.752 | 41.4949 | 39.6542 | 38.0668 | 36.6758 | 34.2162 | 34.2791 | 32.7698 | 32.6638 | not calc. | no fueling |  | 25 | 85 | 85 | 84.2899 | 81.386 | 78.3703 | 75.2547 | 68.7883 | 62.0095 | 54.9192 | 47.4414 | 38.8062 | no fueling |  | 25 | 85 | 85 | 83.7892 | 80.8014 | 77.7262 | 74.5821 | 68.0709 | 61.2964 | 54.2586 | 46.9247 | 38.6732 | no fueling |  | 25 | 92.77% | 96.16% | 100% | 100% | 100% | 100% | 100% | 100% | 100% | 100% | 100% | no fueling |  | 25 | 85 | 85 | 84.2899 | 81.386 | 78.3703 | 75.2547 | 68.7883 | 62.0095 | 54.9192 | 47.4414 | 38.8062 | no fueling |  | 25 | 4.6421 | 5.2224 | 87.3529 |  | 25 | 4.6421 | 99.9055
| 20 | 19.8837 | no Top-Off | no Top-Off | no Top-Off | 83.2486 | 87.3515 | 86.892 | 86.0884 | 85.2652 | 84.4287 | 82.6974 | 80.9023 | 79.0466 | 77.1164 | 74.9143 | no fueling |  | 20 | 30 | -33 | 19.8837 | 24.9399 | 25.2074 | 4.2925 | 3.4223 | 41.6316 | 59.9998 |  |  |  | 20 | 10 | -40 | 19.8837 |  | 20 | 19.8837 | 101.2783 | 101.0186 | 100.5624 | 99.8943 | 99.3102 | 98.7923 | 97.8588 | 97.8267 | 97.2236 | 97.145 | not calc. | no fueling |  | 20 | 22.3692 | 83.2486 | 87.4502 | 87.0036 | 86.2217 | 85.4125 | 84.5829 | 82.8628 | 81.0691 | 79.1996 | 77.2332 | 74.9363 | no fueling |  | 20 | 22.3692 | 85.1532 | 87.3515 | 86.892 | 86.0884 | 85.2652 | 84.4287 | 82.6974 | 80.9023 | 79.0466 | 77.1164 | 74.9143 | no fueling |  | 20 | 120% | 120% | 120% | 120% | 120% | 120% | 120% | 120% | 120% | 120% | not calc. | no fueling |  | 20 | 96.68% | 100% | 100% | 100% | 100% | 100% | 100% | 100% | 100% | 100% | 100% | no fueling |  | 20 | 98.19% | 100% | 100% | 100% | 100% | 100% | 100% | 100% | 100% | 100% | 100% | no fueling |  | 20 | 40.5863 | 39.7923 | 38.3982 | 36.3575 | 34.5748 | 32.9946 | 30.1489 | 30.051 | 28.214 | 27.9746 | not calc. | no fueling |  | 20 | 85 | 84.9479 | 83.1414 | 79.9811 | 76.7127 | 73.3648 | 66.4321 | 59.2157 | 51.709 | 43.8298 | 34.6483 | no fueling |  | 20 | 85 | 84.5486 | 82.6901 | 79.4423 | 76.118 | 72.743 | 65.7661 | 58.5456 | 51.0954 | 43.3624 | 34.5605 | no fueling |  | 20 | 96.68% | 100% | 100% | 100% | 100% | 100% | 100% | 100% | 100% | 100% | 100% | no fueling |  | 20 | 85 | 84.9479 | 83.1414 | 79.9811 | 76.7127 | 73.3648 | 66.4321 | 59.2157 | 51.709 | 43.8298 | 34.6483 | no fueling |  | 20 | no fueling | no fueling | no fueling |  | 20 | no fueling | no fueling
| 10 | 19.8837 | no Top-Off | no Top-Off | no Top-Off | 87.2295 | 86.9883 | 86.4654 | 85.5652 | 84.6493 | 83.7197 | 81.8078 | 79.8442 | 77.8293 | 75.7435 | 73.3187 | no fueling |  | 10 | 25 | -33 | 19.8837 | 28.0731 | 25.1302 | 4.2743 | 3.3819 | 45.6316 | 59.997 |  |  |  | 10 | 0 | -40 | 19.8837 |  | 10 | 19.8837 | 99.5129 | 99.0999 | 98.5355 | 97.7227 | 97.001 | 96.3498 | 95.1335 | 95.0028 | 94.1577 | 94.016 | not calc. | no fueling |  | 10 | 22.3692 | 87.2958 | 87.0558 | 86.5503 | 85.6725 | 84.7673 | 83.8483 | 81.9514 | 79.9909 | 77.9627 | 75.838 | 73.3269 | no fueling |  | 10 | 22.3692 | 87.2295 | 86.9883 | 86.4654 | 85.5652 | 84.6493 | 83.7197 | 81.8078 | 79.8442 | 77.8293 | 75.7435 | 73.3187 | no fueling |  | 10 | 120% | 120% | 120% | 120% | 120% | 120% | 120% | 120% | 120% | 120% | not calc. | no fueling |  | 10 | 100% | 100% | 100% | 100% | 100% | 100% | 100% | 100% | 100% | 100% | 100% | no fueling |  | 10 | 100% | 100% | 100% | 100% | 100% | 100% | 100% | 100% | 100% | 100% | 100% | no fueling |  | 10 | 35.1934 | 33.9329 | 32.2115 | 29.7341 | 27.5363 | 25.5544 | 21.8563 | 21.4591 | 18.8928 | 18.4627 | not calc. | no fueling |  | 10 | 84.3233 | 83.3525 | 81.3091 | 77.7625 | 74.1089 | 70.4025 | 62.7639 | 54.8845 | 46.7511 | 38.2501 | 28.2295 | no fueling |  | 10 | 84.055 | 83.0798 | 80.9658 | 77.3291 | 73.6326 | 69.8841 | 62.1862 | 54.2958 | 46.2165 | 37.8723 | 28.1969 | no fueling |  | 10 | 100% | 100% | 100% | 100% | 100% | 100% | 100% | 100% | 100% | 100% | 100% | no fueling |  | 10 | 84.3233 | 83.3525 | 81.3091 | 77.7625 | 74.1089 | 70.4025 | 62.7639 | 54.8845 | 46.7511 | 38.2501 | 28.2295 | no fueling |  | 10 | no fueling | no fueling | no fueling |  | 10 | no fueling | no fueling
| 0 | 19.8837 | no Top-Off | no Top-Off | no Top-Off | 86.6037 | 86.2996 | 85.6584 | 84.5605 | 83.4439 | 82.3159 | 80.0285 | 77.7117 | 75.3585 | 72.9405 | no fueling | no fueling |  | 0 | 15 | -33 | 19.8837 | 41.9466 | 26.3718 | 4.2396 | 3.1966 | 59.1981 | 59.9965 |  |  |  | 0 | -10 | -40 | 19.8837 |  | 0 | 19.8837 | 98.539 | 97.9749 | 97.0538 | 95.7099 | 94.6628 | 93.8645 | 92.2987 | 92.1049 | 91.2344 | 90.8295 | no fueling | no fueling |  | 0 | 22.3692 | 86.6317 | 86.335 | 85.7105 | 84.635 | 83.5387 | 82.4187 | 80.1514 | 77.8357 | 75.4693 | 73.0046 | no fueling | no fueling |  | 0 | 22.3692 | 86.6037 | 86.2996 | 85.6584 | 84.5605 | 83.4439 | 82.3159 | 80.0285 | 77.7117 | 75.3585 | 72.9405 | no fueling | no fueling |  | 0 | 120% | 120% | 120% | 120% | 120% | 120% | 120% | 120% | 120% | 120% | no fueling | no fueling |  | 0 | 100% | 100% | 100% | 100% | 100% | 100% | 100% | 100% | 100% | 100% | no fueling | no fueling |  | 0 | 100% | 100% | 100% | 100% | 100% | 100% | 100% | 100% | 100% | 100% | no fueling | no fueling |  | 0 | 32.2221 | 30.5025 | 27.6971 | 23.6083 | 20.4262 | 18.0029 | 13.2556 | 12.6687 | 9.1104 | 8.8088 | no fueling | no fueling |  | 0 | 81.638 | 80.4387 | 77.916 | 73.5751 | 69.1547 | 64.6442 | 55.529 | 46.2421 | 36.7767 | 26.9455 | no fueling | no fueling |  | 0 | 81.5249 | 80.296 | 77.7056 | 73.2743 | 68.7728 | 64.2306 | 55.0357 | 45.7457 | 36.3342 | 26.6902 | no fueling | no fueling |  | 0 | 100% | 100% | 100% | 100% | 100% | 100% | 100% | 100% | 100% | 100% | no fueling | no fueling |  | 0 | 81.638 | 80.4387 | 77.916 | 73.5751 | 69.1547 | 64.6442 | 55.529 | 46.2421 | 36.7767 | 26.9455 | no fueling | no fueling |  | 0 | no fueling | no fueling | no fueling |  | 0 | no fueling | no fueling
| -10 | 19.8837 | no Top-Off | no Top-Off | no Top-Off | 86.4249 | 86.1213 | 85.4838 | 84.3748 | 83.2482 | 82.1139 | 79.8229 | 77.5084 | 75.1669 | 72.7741 | no fueling | no fueling |  | -10 | 15 | -33 | 19.8837 | 42.6828 | 26.3373 | 4.2307 | 3.194 | 60.0005 | 59.9998 |  |  |  | -10 | -20 | -40 | 19.8837 |  | -10 | 19.8837 | 97.5751 | 97.0291 | 96.116 | 94.6644 | 93.2096 | 91.7313 | 90.1773 | 88.875 | 88.232 | 87.4614 | no fueling | no fueling |  | -10 | 22.3692 | 86.4249 | 86.1213 | 85.4838 | 84.3943 | 83.2866 | 82.1694 | 79.8926 | 77.5874 | 75.2409 | 72.8179 | no fueling | no fueling |  | -10 | 22.3692 | 86.4499 | 86.1369 | 85.4864 | 84.3748 | 83.2482 | 82.1139 | 79.8229 | 77.5084 | 75.1669 | 72.7741 | no fueling | no fueling |  | -10 | 120% | 120% | 120% | 120% | 120% | 120% | 120% | 120% | 120% | 120% | no fueling | no fueling |  | -10 | 100% | 100% | 100% | 100% | 100% | 100% | 100% | 100% | 100% | 100% | no fueling | no fueling |  | -10 | 100% | 100% | 100% | 100% | 100% | 100% | 100% | 100% | 100% | 100% | no fueling | no fueling |  | -10 | 29.2846 | 27.6218 | 24.8431 | 20.4312 | 16.0164 | 11.5376 | 6.8371 | 2.9043 | 0.96454 | -1.3579 | no fueling | no fueling |  | -10 | 80.8023 | 79.5753 | 77.0006 | 72.604 | 68.1391 | 63.641 | 54.4902 | 45.2478 | 35.8644 | 26.202 | no fueling | no fueling |  | -10 | 80.9032 | 79.6385 | 77.011 | 72.5256 | 67.9844 | 63.4175 | 54.2101 | 44.9314 | 35.5691 | 26.0274 | no fueling | no fueling |  | -10 | 100% | 100% | 100% | 100% | 100% | 100% | 100% | 100% | 100% | 100% | no fueling | no fueling |  | -10 | 80.9032 | 79.6385 | 77.011 | 72.604 | 68.1391 | 63.641 | 54.4902 | 45.2478 | 35.8644 | 26.202 | no fueling | no fueling |  | -10 | no fueling | no fueling | no fueling |  | -10 | no fueling | no fueling
| -20 | 19.8837 | no Top-Off | no Top-Off | no Top-Off | 86.2168 | 85.9045 | 85.2588 | 84.1518 | 83.0367 | 81.9075 | 79.6148 | 77.3025 | 74.9731 | 72.6058 | no fueling | no fueling |  | -20 | 15 | -33 | 19.8837 | 42.6082 | 26.2997 | 4.2198 | 3.1903 | 59.9976 | 60.0005 |  |  |  | -20 | -30 | -40 | 19.8837 |  | -20 | 19.8837 | 96.6166 | 96.1025 | 95.215 | 93.7934 | 92.361 | 90.8844 | 88.7164 | 85.8756 | 84.8208 | not calc. | no fueling | no fueling |  | -20 | 22.3692 | 86.2168 | 85.9045 | 85.2588 | 84.1518 | 83.0367 | 81.9075 | 79.635 | 77.3371 | 75.0101 | 72.6295 | no fueling | no fueling |  | -20 | 22.3692 | 86.2942 | 85.9744 | 85.312 | 84.1871 | 83.0516 | 81.9122 | 79.6148 | 77.3025 | 74.9731 | 72.6058 | no fueling | no fueling |  | -20 | 120% | 120% | 120% | 120% | 120% | 120% | 120% | 120% | 120% | not calc. | no fueling | no fueling |  | -20 | 100% | 100% | 100% | 100% | 100% | 100% | 100% | 100% | 100% | 100% | no fueling | no fueling |  | -20 | 100% | 100% | 100% | 100% | 100% | 100% | 100% | 100% | 100% | 100% | no fueling | no fueling |  | -20 | 26.3663 | 24.802 | 22.104 | 17.7871 | 13.4444 | 8.9748 | 2.4257 | -6.1313 | -9.301 | not calc. | no fueling | no fueling |  | -20 | 79.9614 | 78.6996 | 76.0923 | 71.6261 | 67.1323 | 62.587 | 53.4563 | 44.2456 | 34.943 | 25.4517 | no fueling | no fueling |  | -20 | 80.2739 | 78.9821 | 76.3072 | 71.7686 | 67.1926 | 62.6061 | 53.3751 | 44.1075 | 34.7951 | 25.3576 | no fueling | no fueling |  | -20 | 100% | 100% | 100% | 100% | 100% | 100% | 100% | 100% | 100% | 100% | no fueling | no fueling |  | -20 | 80.2739 | 78.9821 | 76.3072 | 71.7686 | 67.1926 | 62.6061 | 53.4563 | 44.2456 | 34.943 | 25.4517 | no fueling | no fueling |  | -20 | no fueling | no fueling | no fueling |  | -20 | no fueling | no fueling
| -30 | 19.8837 | no Top-Off | no Top-Off | no Top-Off | 86.0088 | 85.689 | 85.0288 | 83.9114 | 82.7843 | 81.6509 | 79.375 | 77.0845 | 74.777 | 72.4356 | no fueling | no fueling |  | -30 | 15 | -33 | 19.8837 | 42.5476 | 26.2638 | 4.2089 | 3.1865 | 60.0005 | 60.0011 |  |  |  | -30 | -40 | -40 | 19.8837 |  | -30 | 19.8837 | 95.2804 | 94.8868 | 94.0881 | 92.7323 | 91.3399 | 89.8936 | 87.8231 | 84.9085 | 82.626 | 79.8431 | no fueling | no fueling |  | -30 | 22.3692 | 86.0088 | 85.689 | 85.0288 | 83.9114 | 82.7843 | 81.6509 | 79.375 | 77.0845 | 74.7772 | 72.4393 | no fueling | no fueling |  | -30 | 22.3692 | 86.1401 | 85.8113 | 85.1366 | 83.9985 | 82.8528 | 81.7035 | 79.4017 | 77.0939 | 74.777 | 72.4356 | no fueling | no fueling |  | -30 | 120% | 120% | 120% | 120% | 120% | 120% | 120% | 120% | 120% | 120% | no fueling | no fueling |  | -30 | 100% | 100% | 100% | 100% | 100% | 100% | 100% | 100% | 100% | 100% | no fueling | no fueling |  | -30 | 100% | 100% | 100% | 100% | 100% | 100% | 100% | 100% | 100% | 100% | no fueling | no fueling |  | -30 | 22.3027 | 21.1066 | 18.6816 | 14.5695 | 10.3527 | 5.9799 | -0.26809 | -9.0376 | -15.8838 | -24.2048 | no fueling | no fueling |  | -30 | 79.121 | 77.8294 | 75.1642 | 70.6568 | 66.116 | 61.5551 | 52.4126 | 43.2348 | 34.0134 | 24.6947 | no fueling | no fueling |  | -30 | 79.6515 | 78.3233 | 75.599 | 71.0081 | 66.392 | 61.7664 | 52.5198 | 43.2723 | 34.0124 | 24.6799 | no fueling | no fueling |  | -30 | 100% | 100% | 100% | 100% | 100% | 100% | 100% | 100% | 100% | 100% | no fueling | no fueling |  | -30 | 79.6515 | 78.3233 | 75.599 | 71.0081 | 66.392 | 61.7664 | 52.5198 | 43.2723 | 34.0134 | 24.6947 | no fueling | no fueling |  | -30 | no fueling | no fueling | no fueling |  | -30 | no fueling | no fueling
| -40 | 19.8837 | no Top-Off | no Top-Off | no Top-Off | 85.8315 | 85.5099 | 84.8385 | 83.712 | 82.5848 | 81.4489 | 79.1714 | 76.8892 | 74.602 | 72.3007 | no fueling | no fueling |  | -40 | 15 | -33 | 19.8837 | 42.4816 | 26.2267 | 4.1999 | 3.1842 | 59.9997 | 60.0002 |  |  |  | -40 | -40 | -40 | 19.8837 |  | -40 | 19.8837 | 94.6454 | 94.2514 | 93.4564 | 92.1147 | 90.7354 | 89.3025 | 87.2825 | 84.4244 | 82.2257 | 79.5512 | no fueling | no fueling |  | -40 | 22.3692 | 85.8315 | 85.5099 | 84.8385 | 83.712 | 82.5848 | 81.4489 | 79.1714 | 76.8892 | 74.602 | 72.3007 | no fueling | no fueling |  | -40 | 22.3692 | 86.0101 | 85.6785 | 84.9976 | 83.8513 | 82.7031 | 81.5517 | 79.2513 | 76.9459 | 74.6398 | 72.3217 | no fueling | no fueling |  | -40 | 120% | 120% | 120% | 120% | 120% | 120% | 120% | 120% | 120% | 120% | no fueling | no fueling |  | -40 | 100% | 100% | 100% | 100% | 100% | 100% | 100% | 100% | 100% | 100% | no fueling | no fueling |  | -40 | 100% | 100% | 100% | 100% | 100% | 100% | 100% | 100% | 100% | 100% | no fueling | no fueling |  | -40 | 20.3735 | 19.1772 | 16.765 | 12.6983 | 8.5242 | 4.1945 | -1.897 | -10.4914 | -17.0826 | -25.0758 | no fueling | no fueling |  | -40 | 78.4048 | 77.1061 | 74.3959 | 69.8534 | 65.3127 | 60.7427 | 51.5959 | 42.4531 | 33.3141 | 24.1429 | no fueling | no fueling |  | -40 | 79.1261 | 77.7869 | 75.0379 | 70.4147 | 65.7892 | 61.1561 | 51.9164 | 42.6801 | 33.4651 | 24.2267 | no fueling | no fueling |  | -40 | 100% | 100% | 100% | 100% | 100% | 100% | 100% | 100% | 100% | 100% | no fueling | no fueling |  | -40 | 79.1261 | 77.7869 | 75.0379 | 70.4147 | 65.7892 | 61.1561 | 51.9164 | 42.6801 | 33.4651 | 24.2267 | no fueling | no fueling |  | -40 | no fueling | no fueling | no fueling |  | -40 | no fueling | no fueling
| < -40 | no fueling | no fueling | no fueling | no fueling | no fueling | no fueling | no fueling | no fueling | no fueling | no fueling | no fueling | no fueling | no fueling | no fueling | no fueling | no fueling |  | < -40 | no fueling | no fueling | no fueling | no fueling | no fueling | no fueling | no fueling | no fueling | no fueling |  |  |  | < -40 | no fueling | no fueling | no fueling |  | < -40 | no fueling | no fueling | no fueling | no fueling | no fueling | no fueling | no fueling | no fueling | no fueling | no fueling | no fueling | no fueling | no fueling |  | < -40 | no fueling | no fueling | no fueling | no fueling | no fueling | no fueling | no fueling | no fueling | no fueling | no fueling | no fueling | no fueling | no fueling |  | < -40 | no fueling | no fueling | no fueling | no fueling | no fueling | no fueling | no fueling | no fueling | no fueling | no fueling | no fueling | no fueling | no fueling |  | < -40 | no fueling | no fueling | no fueling | no fueling | no fueling | no fueling | no fueling | no fueling | no fueling | no fueling | no fueling | no fueling |  | < -40 | no fueling | no fueling | no fueling | no fueling | no fueling | no fueling | no fueling | no fueling | no fueling | no fueling | no fueling | no fueling |  | < -40 | no fueling | no fueling | no fueling | no fueling | no fueling | no fueling | no fueling | no fueling | no fueling | no fueling | no fueling | no fueling |  | < -40 | no fueling | no fueling | no fueling | no fueling | no fueling | no fueling | no fueling | no fueling | no fueling | no fueling | no fueling | no fueling |  | < -40 | no fueling | no fueling | no fueling | no fueling | no fueling | no fueling | no fueling | no fueling | no fueling | no fueling | no fueling | no fueling |  | < -40 | no fueling | no fueling | no fueling | no fueling | no fueling | no fueling | no fueling | no fueling | no fueling | no fueling | no fueling | no fueling |  | < -40 | no fueling | no fueling | no fueling | no fueling | no fueling | no fueling | no fueling | no fueling | no fueling | no fueling | no fueling | no fueling |  | < -40 | no fueling | no fueling | no fueling | no fueling | no fueling | no fueling | no fueling | no fueling | no fueling | no fueling | no fueling | no fueling |  | < -40 | no fueling | no fueling | no fueling |  | < -40 | no fueling | no fueling
Lookup Table: 70MPa, -33 to -26°C, 7-10kg | [17 empty] | Step 1 Information |  |  |  | Simulation Input |  |  |  | Simulation Results |  |  |  |  | Step 2 Information |  |  |  |  | Step 2-2 (Cold Case 120% SOC): Lookup Table: 70MPa, -33 to -26°C, 7-10kg | [14 empty] | Step 2-3 (Hot Case 100% SOC, 7kg): Lookup Table: 70MPa, -33 to -26°C, 7-10kg | [14 empty] | Step 2-3 (Hot Case 100% SOC, 10kg): Lookup Table: 70MPa, -33 to -26°C, 7-10kg | [14 empty] | Step 2-2 Information (Cold Case 120% SOC, 7-10kg) | [13 empty] | Step 2-3 Information (Hot Case 100% SOC, 7kg) | [13 empty] | Step 2-3 Information (Hot Case 100% SOC, 10kg) | [13 empty] | Step 2-2 Information (Cold Case 120% SOC, 7-10kg) | [13 empty] | Step 2-3 Information (Hot Case 100% SOC, 7kg) | [13 empty] | Step 2-3 Information (Hot Case 100% SOC, 10kg) | [13 empty] | Step 2-2 / 2-3 Information | [13 empty] | Step 2-2 / 2-3 Information | [13 empty] | Step 4-1 Top-Off-Fill-Information (Hot Case SOC = 100%) |  |  |  |  | Step 4-3 Top-Off-Fill-Information (Cold Case SOC = 120%)
H70-T30 7-10kg comm CD0 |  | Average Pressure Ramp Rate, APRR [MPa/min] | Target Pressure Ptarget [MPa] | Target Pressure Top-Off [MPa] | Top-Off-APRR [MPa/min] | Target Pressure, Ptarget [MPa] | [11 empty] | H70-T30 7-10kg comm CD0 |  | Temperature [°C] |  | Ramp Rate [MPa/min] |  |  | Refueling Time [min/85.5MPa] |  | Peak Flow [g/s] |  | max. APRR [MPa/min] 7-10kg | max. HPRR [MPa/min] 7-10kg | H70-T30 7-10kg comm CD0 |  | Temperature [°C] |  | Ramp Rate [MPa/min] APRR | H70-T30 7-10kg comm CD0 |  | Average Pressure Ramp Rate, APRR [MPa/min] | Target Pressure, Ptarget [MPa] | [11 empty] | H70-T30 7-10kg comm CD0 |  | Hot Pressure Ramp Rate, HPRR [MPa/min] | Target Pressure, Ptarget [MPa] | [11 empty] | H70-T30 7-10kg comm CD0 |  | Hot Pressure Ramp Rate, HPRR [MPa/min] | Target Pressure, Ptarget [MPa] | [11 empty] | H70-T30 7-10kg comm CD0 |  | Cold Case Final State of Charge, SOC (Cold Soak - History: Driving from initially full) | [11 empty] | H70-T30 7-10kg comm CD0 |  | Hot Case Final State of Charge, SOC (Hot Soak - No History) | [11 empty] | H70-T30 7-10kg comm CD0 |  | Hot Case Final State of Charge, SOC (Hot Soak - No History) | [11 empty] | H70-T30 7-10kg comm CD0 |  | Cold Case Final Gas Temperature [°C] (Cold Soak - History: Driving from initially full) | [11 empty] | H70-T30 7-10kg comm CD0 |  | Hot Case Final Gas Temperature [°C] (Hot Soak - No History) | [11 empty] | H70-T30 7-10kg comm CD0 |  | Hot Case Final Gas Temperature [°C] (Hot Soak - No History) | [11 empty] | H70-T30 7-10kg comm CD0 |  | Final State of Charge, SOC | [11 empty] | H70-T30 7-10kg comm CD0 |  | Final Gas Temperature [°C] | [11 empty] | H70-T30 7-10kg comm CD0 |  | Ramp Rate [MPa/min] |  | Fueling Target Pressure, Ptarget [MPa] | H70-T30 7-10kg comm CD0 |  | Ramp Rate [MPa/min] | Fueling Target Pressure, Ptarget [MPa]
|  |  | Initial Tank Pressure, P0 [MPa] | [16 empty] | Hot Soak | Cold Fill | APRR | HPRR 4kg | HPRR 7kg | based on APRR | based on HPRR | 99 l 4 kg | 174l 7kg |  |  |  |  | Cold Soak | Cold Fill |  |  |  |  | Initial Tank Pressure, P0 [MPa] | [14 empty] | Initial Tank Pressure, P0 [MPa] | [14 empty] | Initial Tank Pressure, P0 [MPa] | [13 empty] | Initial Tank Pressure, P0 [MPa] | [13 empty] | Initial Tank Pressure, P0 [MPa] | [13 empty] | Initial Tank Pressure, P0 [MPa] | [13 empty] | Initial Tank Pressure, P0 [MPa] | [13 empty] | Initial Tank Pressure, P0 [MPa] | [13 empty] | Initial Tank Pressure, P0 [MPa] | [13 empty] | Initial Tank Pressure, P0 [MPa] | [13 empty] | Initial Tank Pressure, P0 [MPa] | [13 empty] | APRR | HPRR | Initial Tank Pressure P0 [MPa] |  |  |  | Initial Tank Pressure P0 [MPa]
|  |  | 0,5 - 5 (no interpolation allowed) |  |  | 0.5 | 2 | 5 | 10 | 15 | 20 | 30 | 40 | 50 | 60 | 70 | > 70 | [21 empty] | 0.5 | 2 | 5 | 10 | 15 | 20 | 30 | 40 | 50 | 60 | 70 | > 70 |  |  |  | 0.5 | 2 | 5 | 10 | 15 | 20 | 30 | 40 | 50 | 60 | 70 | > 70 |  |  |  | 0.5 | 2 | 5 | 10 | 15 | 20 | 30 | 40 | 50 | 60 | 70 | > 70 |  |  | 0.5 | 2 | 5 | 10 | 15 | 20 | 30 | 40 | 50 | 60 | 70 | > 70 |  |  | 0.5 | 2 | 5 | 10 | 15 | 20 | 30 | 40 | 50 | 60 | 70 | > 70 |  |  | 0.5 | 2 | 5 | 10 | 15 | 20 | 30 | 40 | 50 | 60 | 70 | > 70 |  |  | 0.5 | 2 | 5 | 10 | 15 | 20 | 30 | 40 | 50 | 60 | 70 | > 70 |  |  | 0.5 | 2 | 5 | 10 | 15 | 20 | 30 | 40 | 50 | 60 | 70 | > 70 |  |  | 0.5 | 2 | 5 | 10 | 15 | 20 | 30 | 40 | 50 | 60 | 70 | > 70 |  |  | 0.5 | 2 | 5 | 10 | 15 | 20 | 30 | 40 | 50 | 60 | 70 | > 70 |  |  | 0.5 | 2 | 5 | 10 | 15 | 20 | 30 | 40 | 50 | 60 | 70 | > 70 |  |  |  |  | 0.5 |  |  |  | 0.5
Ambient Temperature, Tamb [°C] | > 50 | no fueling | no fueling | no fueling | no fueling | no fueling | no fueling | no fueling | no fueling | no fueling | no fueling | no fueling | no fueling | no fueling | no fueling | no fueling | no fueling | Ambient Temperature, Tamb [°C] | > 50 | no fueling | no fueling | no fueling | no fueling | no fueling | no fueling | no fueling | no fueling | no fueling | 19.8837 | 22.3692 | Ambient Temperature, Tamb [°C] | > 50 | no fueling | no fueling | no fueling | Ambient Temperature, Tamb [°C] | > 50 | no fueling | no fueling | no fueling | no fueling | no fueling | no fueling | no fueling | no fueling | no fueling | no fueling | no fueling | no fueling | no fueling | Ambient Temperature, Tamb [°C] | > 50 | no fueling | no fueling | no fueling | no fueling | no fueling | no fueling | no fueling | no fueling | no fueling | no fueling | no fueling | no fueling | no fueling | Ambient Temperature, Tamb [°C] | > 50 | no fueling | no fueling | no fueling | no fueling | no fueling | no fueling | no fueling | no fueling | no fueling | no fueling | no fueling | no fueling | no fueling | Ambient Temperature, Tamb [°C] | > 50 | no fueling | no fueling | no fueling | no fueling | no fueling | no fueling | no fueling | no fueling | no fueling | no fueling | no fueling | no fueling | Ambient Temperature, Tamb [°C] | > 50 | no fueling | no fueling | no fueling | no fueling | no fueling | no fueling | no fueling | no fueling | no fueling | no fueling | no fueling | no fueling | Ambient Temperature, Tamb [°C] | > 50 | no fueling | no fueling | no fueling | no fueling | no fueling | no fueling | no fueling | no fueling | no fueling | no fueling | no fueling | no fueling | Ambient Temperature, Tamb [°C] | > 50 | no fueling | no fueling | no fueling | no fueling | no fueling | no fueling | no fueling | no fueling | no fueling | no fueling | no fueling | no fueling | Ambient Temperature, Tamb [°C] | > 50 | no fueling | no fueling | no fueling | no fueling | no fueling | no fueling | no fueling | no fueling | no fueling | no fueling | no fueling | no fueling | Ambient Temperature, Tamb [°C] | > 50 | no fueling | no fueling | no fueling | no fueling | no fueling | no fueling | no fueling | no fueling | no fueling | no fueling | no fueling | no fueling | Ambient Temperature, Tamb [°C] | > 50 | no fueling | no fueling | no fueling | no fueling | no fueling | no fueling | no fueling | no fueling | no fueling | no fueling | no fueling | no fueling | Ambient Temperature, Tamb [°C] | > 50 | no fueling | no fueling | no fueling | no fueling | no fueling | no fueling | no fueling | no fueling | no fueling | no fueling | no fueling | no fueling | Ambient Temperature, Tamb [°C] | > 50 | no fueling | no fueling | no fueling | Ambient Temperature, Tamb [°C] | > 50 | no fueling | no fueling
| 50 | 4.3938 | 75.8554 | 87.4631 | 1.7892 | see Top-Off | see Top-Off | 81.3736 | 87.263 | 86.905 | 86.5104 | 85.6186 | 84.5928 | 83.4412 | 82.1467 | 80.6412 | no fueling |  | 50 | 50 | -26 | 4.3938 | 4.943 | 5.6427 | 17.3823 | 15.4509 | 9.4545 | 15.4155 |  |  |  | 50 | 25 | -33 | 4.3938 |  | 50 | 4.3938 | 105.7586 | 105.5043 | 105.0511 | 104.3786 | 103.785 | 103.2633 | 102.3943 | 101.8467 | 101.392 | 101.1248 | 100.9063 | no fueling |  | 50 | 4.943 | 75.8554 | 77.5914 | 81.3736 | 87.4308 | 87.0775 | 86.6875 | 85.8029 | 84.7785 | 83.6201 | 82.2986 | 80.7295 | no fueling |  | 50 | 4.943 | 79.4223 | 81.2133 | 84.959 | 87.263 | 86.905 | 86.5104 | 85.6186 | 84.5928 | 83.4412 | 82.1467 | 80.6412 | no fueling |  | 50 | 120% | 120% | 120% | 120% | 120% | 120% | 120% | 120% | 120% | 120% | 120% | no fueling |  | 50 | 90.6% | 92.06% | 95.17% | 100% | 100% | 100% | 100% | 100% | 100% | 100% | 100% | no fueling |  | 50 | 93.57% | 95.04% | 98.04% | 100% | 100% | 100% | 100% | 100% | 100% | 100% | 100% | no fueling |  | 50 | 54.3148 | 53.5339 | 52.1428 | 50.0799 | 48.26 | 46.6616 | 44.0004 | 42.3247 | 40.9339 | 40.1172 | 39.4493 | no fueling |  | 50 | 85 | 85 | 85 | 84.8692 | 83.4404 | 81.8636 | 78.2893 | 74.154 | 69.483 | 64.1607 | 57.851 | no fueling |  | 50 | 85 | 85 | 85 | 84.1907 | 82.7427 | 81.1476 | 77.5448 | 73.4046 | 68.7619 | 63.5495 | 57.4963 | no fueling |  | 50 | 90.6% | 92.06% | 95.17% | 100% | 100% | 100% | 100% | 100% | 100% | 100% | 100% | no fueling |  | 50 | 85 | 85 | 85 | 84.8692 | 83.4404 | 81.8636 | 78.2893 | 74.154 | 69.483 | 64.1607 | 57.851 | no fueling |  | 50 | 1.7892 | 2.0128 | 87.4631 |  | 50 | 1.7892 | 105.3698
| 45 | 6.711 | 73.9387 | 87.4632 | 2.578 | see Top-Off | see Top-Off | 81.4236 | 87.191 | 86.7249 | 86.2194 | 85.1047 | 83.8652 | 82.5014 | 81.0002 | 79.2968 | no fueling |  | 45 | 45 | -26 | 6.711 | 7.5499 | 8.2888 | 11.3878 | 10.1225 | 14.1475 | 22.0996 |  |  |  | 45 | 25 | -33 | 6.711 |  | 45 | 6.711 | 104.8149 | 104.5799 | 104.1725 | 103.581 | 103.079 | 102.6436 | 101.9484 | 101.6472 | 101.3293 | 101.2122 | 101.0841 | no fueling |  | 45 | 7.5499 | 73.9387 | 76.3158 | 81.4236 | 87.3334 | 86.8807 | 86.3819 | 85.2794 | 84.0446 | 82.6744 | 81.1466 | 79.3761 | no fueling |  | 45 | 7.5499 | 76.8448 | 79.2965 | 84.2935 | 87.191 | 86.7249 | 86.2194 | 85.1047 | 83.8652 | 82.5014 | 81.0002 | 79.2968 | no fueling |  | 45 | 120% | 120% | 120% | 120% | 120% | 120% | 120% | 120% | 120% | 120% | 120% | no fueling |  | 45 | 88.97% | 90.99% | 95.21% | 100% | 100% | 100% | 100% | 100% | 100% | 100% | 100% | no fueling |  | 45 | 91.43% | 93.47% | 97.51% | 100% | 100% | 100% | 100% | 100% | 100% | 100% | 100% | no fueling |  | 45 | 51.4183 | 50.6975 | 49.448 | 47.635 | 46.097 | 44.7637 | 42.6359 | 41.7145 | 40.7422 | 40.3843 | 39.9927 | no fueling |  | 45 | 85 | 85 | 85 | 84.4752 | 82.6444 | 80.6283 | 76.1755 | 71.1938 | 65.6736 | 59.5274 | 52.4171 | no fueling |  | 45 | 85 | 85 | 85 | 83.8995 | 82.0148 | 79.9718 | 75.4702 | 70.4709 | 64.9769 | 58.9388 | 52.0993 | no fueling |  | 45 | 88.97% | 90.99% | 95.21% | 100% | 100% | 100% | 100% | 100% | 100% | 100% | 100% | no fueling |  | 45 | 85 | 85 | 85 | 84.4752 | 82.6444 | 80.6283 | 76.1755 | 71.1938 | 65.6736 | 59.5274 | 52.4171 | no fueling |  | 45 | 2.578 | 2.9003 | 87.4632 |  | 45 | 2.578 | 104.0796
| 40 | 9.2068 | 71.331 | 87.4633 | 3.3898 | see Top-Off | see Top-Off | 81.0173 | 87.1086 | 86.5167 | 85.886 | 84.5386 | 83.0759 | 81.4995 | 79.7989 | 77.9046 | no fueling |  | 40 | 40 | -26 | 9.2068 | 10.3577 | 11.1171 | 8.2566 | 7.3392 | 18.8835 | 28.7868 |  |  |  | 40 | 25 | -33 | 9.2068 |  | 40 | 9.2068 | 104.3017 | 104.08 | 103.6985 | 103.1623 | 102.7114 | 102.3341 | 101.7353 | 101.6057 | 101.3499 | 101.3196 | 101.2381 | no fueling |  | 40 | 10.3577 | 71.331 | 74.533 | 81.0173 | 87.2396 | 86.6613 | 86.0428 | 84.7065 | 83.2487 | 81.6662 | 79.9382 | 77.9689 | no fueling |  | 40 | 10.3577 | 73.9453 | 77.1044 | 83.5358 | 87.1086 | 86.5167 | 85.886 | 84.5386 | 83.0759 | 81.4995 | 79.7989 | 77.9046 | no fueling |  | 40 | 120% | 120% | 120% | 120% | 120% | 120% | 120% | 120% | 120% | 120% | 120% | no fueling |  | 40 | 86.71% | 89.48% | 94.88% | 100% | 100% | 100% | 100% | 100% | 100% | 100% | 100% | no fueling |  | 40 | 88.97% | 91.65% | 96.91% | 100% | 100% | 100% | 100% | 100% | 100% | 100% | 100% | no fueling |  | 40 | 49.8442 | 49.1645 | 47.9948 | 46.3522 | 44.9712 | 43.8161 | 41.984 | 41.5876 | 40.8052 | 40.7126 | 40.4633 | no fueling |  | 40 | 85 | 85 | 85 | 84.0961 | 81.7575 | 79.2584 | 73.8636 | 67.9866 | 61.6164 | 54.6731 | 46.7756 | no fueling |  | 40 | 85 | 85 | 85 | 83.566 | 81.1732 | 78.6249 | 73.186 | 67.2903 | 60.9461 | 54.114 | 46.5184 | no fueling |  | 40 | 86.71% | 89.48% | 94.88% | 100% | 100% | 100% | 100% | 100% | 100% | 100% | 100% | no fueling |  | 40 | 85 | 85 | 85 | 84.0961 | 81.7575 | 79.2584 | 73.8636 | 67.9866 | 61.6164 | 54.6731 | 46.7756 | no fueling |  | 40 | 3.3898 | 3.8135 | 87.4633 |  | 40 | 3.3898 | 103.203
| 35 | 9.4346 | 71.4443 | 87.463 | 3.4606 | see Top-Off | see Top-Off | 81.2342 | 87.1037 | 86.5101 | 85.8771 | 84.5246 | 83.059 | 81.4805 | 79.779 | 77.887 | no fueling |  | 35 | 40 | -26 | 9.4346 | 10.614 | 11.319 | 8.0803 | 7.1825 | 19.3038 | 29.2527 |  |  |  | 35 | 25 | -33 | 9.4346 |  | 35 | 9.4346 | 103.6442 | 103.429 | 103.0713 | 102.5678 | 102.1566 | 101.822 | 101.3125 | 101.2898 | 101.1191 | 101.1757 | 101.1634 | no fueling |  | 35 | 10.614 | 71.4443 | 74.6939 | 81.2342 | 87.2258 | 86.6427 | 86.0198 | 84.6829 | 83.2224 | 81.6383 | 79.9109 | 77.9469 | no fueling |  | 35 | 10.614 | 73.8423 | 77.0124 | 83.5602 | 87.1037 | 86.5101 | 85.8771 | 84.5246 | 83.059 | 81.4805 | 79.779 | 77.887 | no fueling |  | 35 | 120% | 120% | 120% | 120% | 120% | 120% | 120% | 120% | 120% | 120% | 120% | no fueling |  | 35 | 86.81% | 89.61% | 95.05% | 100% | 100% | 100% | 100% | 100% | 100% | 100% | 100% | no fueling |  | 35 | 88.88% | 91.57% | 96.93% | 100% | 100% | 100% | 100% | 100% | 100% | 100% | 100% | no fueling |  | 35 | 47.8285 | 47.169 | 46.0733 | 44.5314 | 43.2729 | 42.2493 | 40.6909 | 40.6216 | 40.0998 | 40.2727 | 40.235 | no fueling |  | 35 | 85 | 85 | 85 | 84.0401 | 81.6825 | 79.1655 | 73.7683 | 67.8806 | 61.5041 | 54.5635 | 46.6878 | no fueling |  | 35 | 85 | 85 | 85 | 83.5465 | 81.1464 | 78.5888 | 73.1298 | 67.2223 | 60.8696 | 54.0342 | 46.4476 | no fueling |  | 35 | 86.81% | 89.61% | 95.05% | 100% | 100% | 100% | 100% | 100% | 100% | 100% | 100% | no fueling |  | 35 | 85 | 85 | 85 | 84.0401 | 81.6825 | 79.1655 | 73.7683 | 67.8806 | 61.5041 | 54.5635 | 46.6878 | no fueling |  | 35 | 3.4606 | 3.8932 | 87.463 |  | 35 | 3.4606 | 102.4711
| 30 | 11.2674 | 69.5867 | 87.4632 | 4.0337 | see Top-Off | see Top-Off | 81.0806 | 87.0374 | 86.3539 | 85.6358 | 84.1191 | 82.4977 | 80.7775 | 78.9461 | 76.9246 | no fueling |  | 30 | 36.7 | -26 | 11.2674 | 12.6758 | 13.3206 | 6.7523 | 6.002 | 22.5763 | 33.723 |  |  |  | 30 | 20 | -33 | 11.2674 |  | 30 | 11.2674 | 102.8823 | 102.6503 | 102.2559 | 101.6961 | 101.2289 | 100.8391 | 100.2059 | 100.1528 | 99.8596 | 99.8493 | 99.7821 | no fueling |  | 30 | 12.6758 | 69.5867 | 73.4476 | 81.0806 | 87.1487 | 86.4766 | 85.7691 | 84.2678 | 82.6535 | 80.927 | 79.0691 | 76.9708 | no fueling |  | 30 | 12.6758 | 71.6972 | 75.4733 | 83.0191 | 87.0374 | 86.3539 | 85.6358 | 84.1191 | 82.4977 | 80.7775 | 78.9461 | 76.9246 | no fueling |  | 30 | 120% | 120% | 120% | 120% | 120% | 120% | 120% | 120% | 120% | 120% | 120% | no fueling |  | 30 | 85.17% | 88.55% | 94.93% | 100% | 100% | 100% | 100% | 100% | 100% | 100% | 100% | no fueling |  | 30 | 87.03% | 90.27% | 96.49% | 100% | 100% | 100% | 100% | 100% | 100% | 100% | 100% | no fueling |  | 30 | 45.4946 | 44.7841 | 43.5768 | 41.8642 | 40.4353 | 39.2439 | 37.3092 | 37.1469 | 36.2517 | 36.2201 | 36.015 | no fueling |  | 30 | 85 | 85 | 85 | 83.7283 | 81.0112 | 78.1529 | 72.0941 | 65.5892 | 58.6445 | 51.1856 | 42.7798 | no fueling |  | 30 | 85 | 85 | 85 | 83.2782 | 80.5152 | 77.6144 | 71.4944 | 64.9621 | 58.044 | 50.6925 | 42.595 | no fueling |  | 30 | 85.17% | 88.55% | 94.93% | 100% | 100% | 100% | 100% | 100% | 100% | 100% | 100% | no fueling |  | 30 | 85 | 85 | 85 | 83.7283 | 81.0112 | 78.1529 | 72.0941 | 65.5892 | 58.6445 | 51.1856 | 42.7798 | no fueling |  | 30 | 4.0337 | 4.5379 | 87.4632 |  | 30 | 4.0337 | 101.4221
| 25 | 13.1135 | 67.8349 | 87.4632 | 4.6043 | see Top-Off | see Top-Off | 81.017 | 86.9648 | 86.1846 | 85.376 | 83.6909 | 81.9154 | 80.0534 | 78.0942 | 75.9361 | no fueling |  | 25 | 33.3 | -26 | 13.1135 | 14.7527 | 15.315 | 5.7968 | 5.1527 | 25.7377 | 37.9923 |  |  |  | 25 | 15 | -33 | 13.1135 |  | 25 | 13.1135 | 102.165 | 101.912 | 101.4745 | 100.8455 | 100.3103 | 99.8501 | 99.074 | 98.9775 | 98.5475 | 98.4718 | not calc. | no fueling |  | 25 | 14.7527 | 67.8349 | 72.2696 | 81.017 | 87.062 | 86.2963 | 85.5011 | 83.8321 | 82.0616 | 80.1927 | 78.2067 | 75.9687 | no fueling |  | 25 | 14.7527 | 69.6299 | 73.9836 | 82.7229 | 86.9648 | 86.1846 | 85.376 | 83.6909 | 81.9154 | 80.0534 | 78.0942 | 75.9361 | no fueling |  | 25 | 120% | 120% | 120% | 120% | 120% | 120% | 120% | 120% | 120% | 120% | not calc. | no fueling |  | 25 | 83.61% | 87.53% | 94.88% | 100% | 100% | 100% | 100% | 100% | 100% | 100% | 100% | no fueling |  | 25 | 85.21% | 89.01% | 96.26% | 100% | 100% | 100% | 100% | 100% | 100% | 100% | 100% | no fueling |  | 25 | 43.2987 | 42.5245 | 41.1862 | 39.2632 | 37.6282 | 36.2225 | 33.8539 | 33.5595 | 32.2481 | 32.0172 | not calc. | no fueling |  | 25 | 85 | 85 | 85 | 83.3776 | 80.2826 | 77.0704 | 70.3372 | 63.207 | 55.6948 | 47.7285 | 38.7721 | no fueling |  | 25 | 85 | 85 | 85 | 82.9845 | 79.8312 | 76.5655 | 69.7682 | 62.6189 | 55.1355 | 47.2777 | 38.6419 | no fueling |  | 25 | 83.61% | 87.53% | 94.88% | 100% | 100% | 100% | 100% | 100% | 100% | 100% | 100% | no fueling |  | 25 | 85 | 85 | 85 | 83.3776 | 80.2826 | 77.0704 | 70.3372 | 63.207 | 55.6948 | 47.7285 | 38.7721 | no fueling |  | 25 | 4.6043 | 5.1798 | 87.4632 |  | 25 | 4.6043 | 100.4487
| 20 | 14.9713 | 66.6511 | 87.4116 | 4.9515 | see Top-Off | see Top-Off | 81.3059 | 86.8712 | 85.9965 | 85.0972 | 83.2397 | 81.3103 | 79.3087 | 77.2229 | 74.9155 | no fueling |  | 20 | 30 | -26 | 14.9713 | 16.8427 | 17.3402 | 5.0968 | 4.5305 | 28.7916 | 42.1743 |  |  |  | 20 | 10 | -33 | 14.9713 |  | 20 | 14.9713 | 101.499 | 101.2186 | 100.7347 | 100.0248 | 99.4095 | 98.8718 | 97.9274 | 97.7818 | 97.1991 | 97.0628 | not calc. | no fueling |  | 20 | 16.8427 | 66.6511 | 71.4956 | 81.3059 | 86.9566 | 86.0945 | 85.2098 | 83.3708 | 81.4467 | 79.4375 | 77.324 | 74.9365 | no fueling |  | 20 | 16.8427 | 67.9731 | 72.8721 | 82.6622 | 86.8712 | 85.9965 | 85.0972 | 83.2397 | 81.3103 | 79.3087 | 77.2229 | 74.9155 | no fueling |  | 20 | 120% | 120% | 120% | 120% | 120% | 120% | 120% | 120% | 120% | 120% | not calc. | no fueling |  | 20 | 82.54% | 86.85% | 95.11% | 100% | 100% | 100% | 100% | 100% | 100% | 100% | 100% | no fueling |  | 20 | 83.73% | 88.05% | 96.21% | 100% | 100% | 100% | 100% | 100% | 100% | 100% | 100% | no fueling |  | 20 | 41.2613 | 40.4037 | 38.9246 | 36.756 | 34.8778 | 33.2373 | 30.3578 | 29.9142 | 28.1393 | 27.7243 | not calc. | no fueling |  | 20 | 85 | 85 | 85 | 82.9516 | 79.4672 | 75.8944 | 68.4784 | 60.7338 | 52.6634 | 44.1935 | 34.6493 | no fueling |  | 20 | 85 | 85 | 85 | 82.6062 | 79.0712 | 75.44 | 67.95 | 60.1854 | 52.1467 | 43.7885 | 34.5654 | no fueling |  | 20 | 82.54% | 86.85% | 95.11% | 100% | 100% | 100% | 100% | 100% | 100% | 100% | 100% | no fueling |  | 20 | 85 | 85 | 85 | 82.9516 | 79.4672 | 75.8944 | 68.4784 | 60.7338 | 52.6634 | 44.1935 | 34.6493 | no fueling |  | 20 | 4.9515 | 5.5704 | 87.4116 |  | 20 | 4.9515 | 99.4593
| 10 | 17.9204 | 64.4371 | 87.3434 | 5.5012 | see Top-Off | see Top-Off | 81.0335 | 86.7613 | 85.7299 | 84.6813 | 82.5508 | 80.3771 | 78.157 | 75.8756 | 73.323 | no fueling |  | 10 | 25 | -26 | 17.9204 | 20.1604 | 20.4719 | 4.2429 | 3.7714 | 33.4034 | 48.3388 |  |  |  | 10 | 0 | -33 | 17.9204 |  | 10 | 17.9204 | 100.1927 | 99.7547 | 99.1422 | 98.2561 | 97.4698 | 96.7627 | 95.4592 | 95.2106 | 94.3122 | 94.0928 | not calc. | no fueling |  | 10 | 20.1604 | 64.4371 | 69.9483 | 81.0335 | 86.8191 | 85.802 | 84.7694 | 82.6581 | 80.4903 | 78.2644 | 75.9544 | 73.3305 | no fueling |  | 10 | 20.1604 | 65.1036 | 70.6493 | 81.8537 | 86.7613 | 85.7299 | 84.6813 | 82.5508 | 80.3771 | 78.157 | 75.8756 | 73.323 | no fueling |  | 10 | 120% | 120% | 120% | 120% | 120% | 120% | 120% | 120% | 120% | 120% | not calc. | no fueling |  | 10 | 80.51% | 85.49% | 94.89% | 100% | 100% | 100% | 100% | 100% | 100% | 100% | 100% | no fueling |  | 10 | 81.13% | 86.11% | 95.56% | 100% | 100% | 100% | 100% | 100% | 100% | 100% | 100% | no fueling |  | 10 | 37.2689 | 35.9313 | 34.062 | 31.3598 | 28.9636 | 26.8108 | 22.8461 | 22.0904 | 19.3618 | 18.6958 | not calc. | no fueling |  | 10 | 85 | 85 | 85 | 82.3956 | 78.2857 | 74.1171 | 65.608 | 56.89 | 47.9598 | 38.7151 | 28.2437 | no fueling |  | 10 | 85 | 85 | 85 | 82.1621 | 77.9943 | 73.7617 | 65.1758 | 56.4357 | 47.5295 | 38.4003 | 28.2142 | no fueling |  | 10 | 80.51% | 85.49% | 94.89% | 100% | 100% | 100% | 100% | 100% | 100% | 100% | 100% | no fueling |  | 10 | 85 | 85 | 85 | 82.3956 | 78.2857 | 74.1171 | 65.608 | 56.89 | 47.9598 | 38.7151 | 28.2437 | no fueling |  | 10 | 5.5012 | 6.1889 | 87.3434 |  | 10 | 5.5012 | 97.6562
| 0 | 19.8837 | 70.5549 | 87.2613 | 5.7806 | see Top-Off | see Top-Off | 87.2711 | 86.0112 | 84.7319 | 83.4501 | 80.8731 | 78.2907 | 75.6948 | 73.0553 | no fueling | no fueling |  | 0 | 15 | -26 | 19.8837 | 26.5886 | 26.5752 | 4.1376 | 3.0958 | 41.6585 | 59.4901 |  |  |  | 0 | -10 | -33 | 19.8837 |  | 0 | 19.8837 | 99.5621 | 98.965 | 97.9784 | 96.5283 | 95.383 | 94.496 | 92.7933 | 92.4564 | 91.2335 | 90.9853 | no fueling | no fueling |  | 0 | 22.3692 | 70.8217 | 77.4605 | 87.2711 | 86.0327 | 84.7802 | 83.5103 | 80.9561 | 78.3815 | 75.7789 | 73.1054 | no fueling | no fueling |  | 0 | 22.3692 | 70.5549 | 77.2856 | 87.2716 | 86.0112 | 84.7319 | 83.4501 | 80.8731 | 78.2907 | 75.6948 | 73.0553 | no fueling | no fueling |  | 0 | 120% | 120% | 120% | 120% | 120% | 120% | 120% | 120% | 120% | 120% | no fueling | no fueling |  | 0 | 86.26% | 91.95% | 100% | 100% | 100% | 100% | 100% | 100% | 100% | 100% | no fueling | no fueling |  | 0 | 86.03% | 91.8% | 100% | 100% | 100% | 100% | 100% | 100% | 100% | 100% | no fueling | no fueling |  | 0 | 35.3434 | 33.5213 | 30.5132 | 26.0973 | 22.6145 | 19.9198 | 14.7543 | 13.7334 | 9.8765 | 9.2801 | no fueling | no fueling |  | 0 | 85 | 85 | 84.2232 | 79.2173 | 74.1607 | 69.0404 | 58.7618 | 48.4289 | 38.0138 | 27.3472 | no fueling | no fueling |  | 0 | 85 | 85 | 84.2253 | 79.1305 | 73.9659 | 68.7977 | 58.4282 | 48.0651 | 37.6779 | 27.1473 | no fueling | no fueling |  | 0 | 86.03% | 91.8% | 100% | 100% | 100% | 100% | 100% | 100% | 100% | 100% | no fueling | no fueling |  | 0 | 85 | 85 | 84.2253 | 79.2173 | 74.1607 | 69.0404 | 58.7618 | 48.4289 | 38.0138 | 27.3472 | no fueling | no fueling |  | 0 | 5.7806 | 6.5032 | 87.2613 |  | 0 | 5.7806 | 96.8964
| -10 | 19.8837 | 73.3827 | 87.258 | 5.6902 | see Top-Off | see Top-Off | 87.0476 | 85.7947 | 84.5302 | 83.2488 | 80.6691 | 78.088 | 75.5025 | 72.8886 | no fueling | no fueling |  | -10 | 15 | -26 | 19.8837 | 28.5788 | 26.8326 | 4.1264 | 3.0578 | 44.0824 | 59.9961 |  |  |  | -10 | -20 | -33 | 19.8837 |  | -10 | 19.8837 | 98.6039 | 98.0254 | 97.0439 | 95.4853 | 93.931 | 92.3609 | 90.6479 | 89.2106 | 88.4603 | 87.6006 | no fueling | no fueling |  | -10 | 22.3692 | 74.5154 | 81.4383 | 87.0476 | 85.7947 | 84.5302 | 83.2583 | 80.7013 | 78.1336 | 75.5503 | 72.9185 | no fueling | no fueling |  | -10 | 22.3692 | 73.3827 | 80.274 | 87.0997 | 85.8237 | 84.5387 | 83.2488 | 80.6691 | 78.088 | 75.5025 | 72.8886 | no fueling | no fueling |  | -10 | 120% | 120% | 120% | 120% | 120% | 120% | 120% | 120% | 120% | 120% | no fueling | no fueling |  | -10 | 89.46% | 95.22% | 100% | 100% | 100% | 100% | 100% | 100% | 100% | 100% | no fueling | no fueling |  | -10 | 88.49% | 94.27% | 100% | 100% | 100% | 100% | 100% | 100% | 100% | 100% | no fueling | no fueling |  | -10 | 32.42 | 30.6566 | 27.6667 | 22.9253 | 18.2048 | 13.4443 | 8.2596 | 3.917 | 1.6531 | -0.93881 | no fueling | no fueling |  | -10 | 85 | 85 | 83.3195 | 78.256 | 73.1524 | 68.025 | 57.738 | 47.4356 | 37.1003 | 26.6025 | no fueling | no fueling |  | -10 | 85 | 85 | 83.5302 | 78.3733 | 73.1867 | 67.9868 | 57.6083 | 47.2529 | 36.9096 | 26.4835 | no fueling | no fueling |  | -10 | 88.49% | 94.27% | 100% | 100% | 100% | 100% | 100% | 100% | 100% | 100% | no fueling | no fueling |  | -10 | 85 | 85 | 83.5302 | 78.3733 | 73.1867 | 68.025 | 57.738 | 47.4356 | 37.1003 | 26.6025 | no fueling | no fueling |  | -10 | 5.6902 | 6.4015 | 87.258 |  | -10 | 5.6902 | 96.0184
| -20 | 19.8837 | 76.2685 | 87.2676 | 5.5704 | see Top-Off | see Top-Off | 86.8205 | 85.5559 | 84.2803 | 83.0018 | 80.4412 | 77.8812 | 75.3087 | 72.7199 | no fueling | no fueling |  | -20 | 15 | -26 | 19.8837 | 30.7015 | 26.7973 | 4.1149 | 3.0533 | 46.6003 | 60.0002 |  |  |  | -20 | -30 | -33 | 19.8837 |  | -20 | 19.8837 | 97.6479 | 97.1008 | 96.1475 | 94.6185 | 93.0868 | 91.5164 | 89.1858 | 86.1986 | 85.0301 | not calc. | no fueling | no fueling |  | -20 | 22.3692 | 78.5258 | 85.4896 | 86.8205 | 85.5559 | 84.2803 | 83.0018 | 80.4412 | 77.8827 | 75.3193 | 72.7297 | no fueling | no fueling |  | -20 | 22.3692 | 76.2685 | 83.2631 | 86.926 | 85.6361 | 84.343 | 83.0466 | 80.4585 | 77.8812 | 75.3087 | 72.7199 | no fueling | no fueling |  | -20 | 120% | 120% | 120% | 120% | 120% | 120% | 120% | 120% | 120% | not calc. | no fueling | no fueling |  | -20 | 92.83% | 98.46% | 100% | 100% | 100% | 100% | 100% | 100% | 100% | 100% | no fueling | no fueling |  | -20 | 90.95% | 96.69% | 100% | 100% | 100% | 100% | 100% | 100% | 100% | 100% | no fueling | no fueling |  | -20 | 29.5063 | 27.8402 | 24.939 | 20.2919 | 15.6441 | 10.8869 | 3.8422 | -5.1596 | -8.6725 | not calc. | no fueling | no fueling |  | -20 | 85 | 85 | 82.4011 | 77.2919 | 72.1444 | 66.992 | 56.6931 | 46.4303 | 36.1778 | 25.8507 | no fueling | no fueling |  | -20 | 85 | 85 | 82.8276 | 77.6157 | 72.3974 | 67.1725 | 56.7624 | 46.4244 | 36.1352 | 25.8118 | no fueling | no fueling |  | -20 | 90.95% | 96.69% | 100% | 100% | 100% | 100% | 100% | 100% | 100% | 100% | no fueling | no fueling |  | -20 | 85 | 85 | 82.8276 | 77.6157 | 72.3974 | 67.1725 | 56.7624 | 46.4303 | 36.1778 | 25.8507 | no fueling | no fueling |  | -20 | 5.5704 | 6.2667 | 87.2676 |  | -20 | 5.5704 | 95.1978
| -30 | 19.8837 | 78.7971 | 87.2994 | 5.5172 | see Top-Off | see Top-Off | 86.6196 | 85.3409 | 84.0621 | 82.7777 | 80.2155 | 77.6669 | 75.1203 | 72.5692 | no fueling | no fueling |  | -30 | 15 | -26 | 19.8837 | 32.6336 | 26.761 | 4.1048 | 3.0499 | 48.8311 | 59.9976 |  |  |  | -30 | -40 | -33 | 19.8837 |  | -30 | 19.8837 | 96.3176 | 95.8903 | 95.0252 | 93.5626 | 92.0691 | 90.5281 | 88.2946 | 85.2323 | 82.8264 | 79.9423 | no fueling | no fueling |  | -30 | 22.3692 | 82.0998 | 87.3769 | 86.6196 | 85.3409 | 84.0621 | 82.7777 | 80.2155 | 77.6669 | 75.1203 | 72.5692 | no fueling | no fueling |  | -30 | 22.3692 | 78.7971 | 85.929 | 86.7725 | 85.4745 | 84.1722 | 82.8716 | 80.2836 | 77.7085 | 75.1467 | 72.5821 | no fueling | no fueling |  | -30 | 120% | 120% | 120% | 120% | 120% | 120% | 120% | 120% | 120% | 120% | no fueling | no fueling |  | -30 | 95.75% | 100% | 100% | 100% | 100% | 100% | 100% | 100% | 100% | 100% | no fueling | no fueling |  | -30 | 93.06% | 98.8% | 100% | 100% | 100% | 100% | 100% | 100% | 100% | 100% | no fueling | no fueling |  | -30 | 25.4562 | 24.1568 | 21.5271 | 17.0869 | 12.5604 | 7.8975 | 1.1534 | -8.0649 | -15.2835 | -23.9087 | no fueling | no fueling |  | -30 | 85 | 84.6512 | 81.5891 | 76.4238 | 71.2644 | 66.0893 | 55.7864 | 45.5661 | 35.3828 | 25.2117 | no fueling | no fueling |  | -30 | 85 | 85 | 82.2073 | 76.963 | 71.7084 | 66.4674 | 56.0598 | 45.733 | 35.4885 | 25.263 | no fueling | no fueling |  | -30 | 93.06% | 98.8% | 100% | 100% | 100% | 100% | 100% | 100% | 100% | 100% | no fueling | no fueling |  | -30 | 85 | 85 | 82.2073 | 76.963 | 71.7084 | 66.4674 | 56.0598 | 45.733 | 35.4885 | 25.263 | no fueling | no fueling |  | -30 | 5.5172 | 6.2069 | 87.2994 |  | -30 | 5.5172 | 94.0376
| -40 | 19.8837 | 81.1209 | 87.3458 | 5.5101 | see Top-Off | see Top-Off | 86.4366 | 85.1575 | 83.8713 | 82.593 | 80.0326 | 77.4934 | 74.9675 | 72.4527 | no fueling | no fueling |  | -40 | 15 | -26 | 19.8837 | 34.3748 | 26.7233 | 4.0956 | 3.0474 | 50.8113 | 59.997 |  |  |  | -40 | -40 | -40 | 19.8837 |  | -40 | 19.8837 | 95.6948 | 95.2654 | 94.4031 | 92.9494 | 91.4678 | 89.9436 | 87.7572 | 84.7514 | 82.4281 | 79.6517 | no fueling | no fueling |  | -40 | 22.3692 | 85.4332 | 87.1988 | 86.4366 | 85.1575 | 83.8713 | 82.593 | 80.0326 | 77.4934 | 74.9675 | 72.4527 | no fueling | no fueling |  | -40 | 22.3692 | 81.1209 | 87.4216 | 86.6436 | 85.3412 | 84.0378 | 82.7378 | 80.1509 | 77.5846 | 75.0345 | 72.4926 | no fueling | no fueling |  | -40 | 120% | 120% | 120% | 120% | 120% | 120% | 120% | 120% | 120% | 120% | no fueling | no fueling |  | -40 | 98.41% | 100% | 100% | 100% | 100% | 100% | 100% | 100% | 100% | 100% | no fueling | no fueling |  | -40 | 94.96% | 100% | 100% | 100% | 100% | 100% | 100% | 100% | 100% | 100% | no fueling | no fueling |  | -40 | 23.5622 | 22.2571 | 19.6377 | 15.2274 | 10.74 | 6.1307 | -0.46682 | -9.5096 | -16.4767 | -24.776 | no fueling | no fueling |  | -40 | 85 | 83.931 | 80.8495 | 75.6834 | 70.4952 | 65.3458 | 55.052 | 44.8713 | 34.7728 | 24.748 | no fueling | no fueling |  | -40 | 85 | 84.8321 | 81.6861 | 76.4249 | 71.1666 | 65.9288 | 55.527 | 45.2368 | 35.0404 | 24.9067 | no fueling | no fueling |  | -40 | 94.96% | 100% | 100% | 100% | 100% | 100% | 100% | 100% | 100% | 100% | no fueling | no fueling |  | -40 | 85 | 84.8321 | 81.6861 | 76.4249 | 71.1666 | 65.9288 | 55.527 | 45.2368 | 35.0404 | 24.9067 | no fueling | no fueling |  | -40 | 5.5101 | 6.1989 | 87.3458 |  | -40 | 5.5101 | 93.6494
| < -40 | no fueling | no fueling | no fueling | no fueling | no fueling | no fueling | no fueling | no fueling | no fueling | no fueling | no fueling | no fueling | no fueling | no fueling | no fueling | no fueling |  | < -40 | no fueling | no fueling | no fueling | no fueling | no fueling | no fueling | no fueling | no fueling | no fueling |  |  |  | < -40 | no fueling | no fueling | no fueling |  | < -40 | no fueling | no fueling | no fueling | no fueling | no fueling | no fueling | no fueling | no fueling | no fueling | no fueling | no fueling | no fueling | no fueling |  | < -40 | no fueling | no fueling | no fueling | no fueling | no fueling | no fueling | no fueling | no fueling | no fueling | no fueling | no fueling | no fueling | no fueling |  | < -40 | no fueling | no fueling | no fueling | no fueling | no fueling | no fueling | no fueling | no fueling | no fueling | no fueling | no fueling | no fueling | no fueling |  | < -40 | no fueling | no fueling | no fueling | no fueling | no fueling | no fueling | no fueling | no fueling | no fueling | no fueling | no fueling | no fueling |  | < -40 | no fueling | no fueling | no fueling | no fueling | no fueling | no fueling | no fueling | no fueling | no fueling | no fueling | no fueling | no fueling |  | < -40 | no fueling | no fueling | no fueling | no fueling | no fueling | no fueling | no fueling | no fueling | no fueling | no fueling | no fueling | no fueling |  | < -40 | no fueling | no fueling | no fueling | no fueling | no fueling | no fueling | no fueling | no fueling | no fueling | no fueling | no fueling | no fueling |  | < -40 | no fueling | no fueling | no fueling | no fueling | no fueling | no fueling | no fueling | no fueling | no fueling | no fueling | no fueling | no fueling |  | < -40 | no fueling | no fueling | no fueling | no fueling | no fueling | no fueling | no fueling | no fueling | no fueling | no fueling | no fueling | no fueling |  | < -40 | no fueling | no fueling | no fueling | no fueling | no fueling | no fueling | no fueling | no fueling | no fueling | no fueling | no fueling | no fueling |  | < -40 | no fueling | no fueling | no fueling | no fueling | no fueling | no fueling | no fueling | no fueling | no fueling | no fueling | no fueling | no fueling |  | < -40 | no fueling | no fueling | no fueling |  | < -40 | no fueling | no fueling
Cold Dispenser Tables (-10°C)
Lookup Table: 70MPa, -40 to -33°C, 7-10kg | [17 empty] | Step 1 Information |  |  |  | Simulation Input |  |  |  | Simulation Results |  |  |  |  | Step 2 Information |  |  |  |  | Step 2-2 (Cold Case 120% SOC): Lookup Table: 70MPa, -40 to -33°C, 7-10kg | [14 empty] | Step 2-3 (Hot Case 100% SOC, 7kg): Lookup Table: 70MPa, -40 to -33°C, 7-10kg | [14 empty] | Step 2-3 (Hot Case 100% SOC, 10kg): Lookup Table: 70MPa, -40 to -33°C, 7-10kg | [14 empty] | Step 2-2 Information (Cold Case 120% SOC, 7-10kg) | [13 empty] | Step 2-3 Information (Hot Case 100% SOC, 7kg) | [13 empty] | Step 2-3 Information (Hot Case 100% SOC, 10kg) | [13 empty] | Step 2-2 Information (Cold Case 120% SOC, 7-10kg) | [13 empty] | Step 2-3 Information (Hot Case 100% SOC, 7kg) | [13 empty] | Step 2-3 Information (Hot Case 100% SOC, 10kg) | [13 empty] | Step 2-2 / 2-3 Information | [13 empty] | Step 2-2 / 2-3 Information | [13 empty] | Step 4-1 Top-Off-Fill-Information (Hot Case SOC = 100%) |  |  |  |  | Step 4-3 Top-Off-Fill-Information (Cold Case SOC = 120%)
H70-T40 7-10kg comm CD-10 |  | Average Pressure Ramp Rate, APRR [MPa/min] | Target Pressure Ptarget [MPa] | Target Pressure Top-Off [MPa] | Top-Off-APRR [MPa/min] | Target Pressure, Ptarget [MPa] | [11 empty] | H70-T40 7-10kg comm CD-10 |  | Temperature [°C] |  | Ramp Rate [MPa/min] |  |  | Refueling Time [min/85.5MPa] |  | Peak Flow [g/s] |  | max. APRR [MPa/min] 7-10kg | max. HPRR [MPa/min] 7-10kg | H70-T40 7-10kg comm CD-10 |  | Temperature [°C] |  | Ramp Rate [MPa/min] APRR | H70-T40 7-10kg comm CD-10 |  | Average Pressure Ramp Rate, APRR [MPa/min] | Target Pressure, Ptarget [MPa] | [11 empty] | H70-T40 7-10kg comm CD-10 |  | Hot Pressure Ramp Rate, HPRR [MPa/min] | Target Pressure, Ptarget [MPa] | [11 empty] | H70-T40 7-10kg comm CD-10 |  | Hot Pressure Ramp Rate, HPRR [MPa/min] | Target Pressure, Ptarget [MPa] | [11 empty] | H70-T40 7-10kg comm CD-10 |  | Cold Case Final State of Charge, SOC (Cold Soak - History: Driving from initially full) | [11 empty] | H70-T40 7-10kg comm CD-10 |  | Hot Case Final State of Charge, SOC (Hot Soak - No History) | [11 empty] | H70-T40 7-10kg comm CD-10 |  | Hot Case Final State of Charge, SOC (Hot Soak - No History) | [11 empty] | H70-T40 7-10kg comm CD-10 |  | Cold Case Final Gas Temperature [°C] (Cold Soak - History: Driving from initially full) | [11 empty] | H70-T40 7-10kg comm CD-10 |  | Hot Case Final Gas Temperature [°C] (Hot Soak - No History) | [11 empty] | H70-T40 7-10kg comm CD-10 |  | Hot Case Final Gas Temperature [°C] (Hot Soak - No History) | [11 empty] | H70-T40 7-10kg comm CD-10 |  | Final State of Charge, SOC | [11 empty] | H70-T40 7-10kg comm CD-10 |  | Final Gas Temperature [°C] | [11 empty] | H70-T40 7-10kg comm CD-10 |  | Ramp Rate [MPa/min] |  | Fueling Target Pressure, Ptarget [MPa] | H70-T40 7-10kg comm CD-10 |  | Ramp Rate [MPa/min] | Fueling Target Pressure, Ptarget [MPa]
|  |  | Initial Tank Pressure, P0 [MPa] | [16 empty] | Hot Soak | Cold Fill | APRR | HPRR 4kg | HPRR 7kg | based on APRR | based on HPRR | 99 l 4 kg | 174l 7kg |  |  |  |  | Cold Soak | Cold Fill |  |  |  |  | Initial Tank Pressure, P0 [MPa] | [14 empty] | Initial Tank Pressure, P0 [MPa] | [14 empty] | Initial Tank Pressure, P0 [MPa] | [13 empty] | Initial Tank Pressure, P0 [MPa] | [13 empty] | Initial Tank Pressure, P0 [MPa] | [13 empty] | Initial Tank Pressure, P0 [MPa] | [13 empty] | Initial Tank Pressure, P0 [MPa] | [13 empty] | Initial Tank Pressure, P0 [MPa] | [13 empty] | Initial Tank Pressure, P0 [MPa] | [13 empty] | Initial Tank Pressure, P0 [MPa] | [13 empty] | Initial Tank Pressure, P0 [MPa] | [13 empty] | APRR | HPRR | Initial Tank Pressure P0 [MPa] |  |  |  | Initial Tank Pressure P0 [MPa]
|  |  | 0,5 - 5 (no interpolation allowed) |  |  | 0.5 | 2 | 5 | 10 | 15 | 20 | 30 | 40 | 50 | 60 | 70 | > 70 | [21 empty] | 0.5 | 2 | 5 | 10 | 15 | 20 | 30 | 40 | 50 | 60 | 70 | > 70 |  |  |  | 0.5 | 2 | 5 | 10 | 15 | 20 | 30 | 40 | 50 | 60 | 70 | > 70 |  |  |  | 0.5 | 2 | 5 | 10 | 15 | 20 | 30 | 40 | 50 | 60 | 70 | > 70 |  |  | 0.5 | 2 | 5 | 10 | 15 | 20 | 30 | 40 | 50 | 60 | 70 | > 70 |  |  | 0.5 | 2 | 5 | 10 | 15 | 20 | 30 | 40 | 50 | 60 | 70 | > 70 |  |  | 0.5 | 2 | 5 | 10 | 15 | 20 | 30 | 40 | 50 | 60 | 70 | > 70 |  |  | 0.5 | 2 | 5 | 10 | 15 | 20 | 30 | 40 | 50 | 60 | 70 | > 70 |  |  | 0.5 | 2 | 5 | 10 | 15 | 20 | 30 | 40 | 50 | 60 | 70 | > 70 |  |  | 0.5 | 2 | 5 | 10 | 15 | 20 | 30 | 40 | 50 | 60 | 70 | > 70 |  |  | 0.5 | 2 | 5 | 10 | 15 | 20 | 30 | 40 | 50 | 60 | 70 | > 70 |  |  | 0.5 | 2 | 5 | 10 | 15 | 20 | 30 | 40 | 50 | 60 | 70 | > 70 |  |  |  |  | 0.5 |  |  |  | 0.5
Ambient Temperature, Tamb [°C] | > 50 | no fueling | no fueling | no fueling | no fueling | no fueling | no fueling | no fueling | no fueling | no fueling | no fueling | no fueling | no fueling | no fueling | no fueling | no fueling | no fueling | Ambient Temperature, Tamb [°C] | > 50 | no fueling | no fueling | no fueling | no fueling | no fueling | no fueling | no fueling | no fueling | no fueling | 19.8837 | 22.3692 | Ambient Temperature, Tamb [°C] | > 50 | no fueling | no fueling | no fueling | Ambient Temperature, Tamb [°C] | > 50 | no fueling | no fueling | no fueling | no fueling | no fueling | no fueling | no fueling | no fueling | no fueling | no fueling | no fueling | no fueling | no fueling | Ambient Temperature, Tamb [°C] | > 50 | no fueling | no fueling | no fueling | no fueling | no fueling | no fueling | no fueling | no fueling | no fueling | no fueling | no fueling | no fueling | no fueling | Ambient Temperature, Tamb [°C] | > 50 | no fueling | no fueling | no fueling | no fueling | no fueling | no fueling | no fueling | no fueling | no fueling | no fueling | no fueling | no fueling | no fueling | Ambient Temperature, Tamb [°C] | > 50 | no fueling | no fueling | no fueling | no fueling | no fueling | no fueling | no fueling | no fueling | no fueling | no fueling | no fueling | no fueling | Ambient Temperature, Tamb [°C] | > 50 | no fueling | no fueling | no fueling | no fueling | no fueling | no fueling | no fueling | no fueling | no fueling | no fueling | no fueling | no fueling | Ambient Temperature, Tamb [°C] | > 50 | no fueling | no fueling | no fueling | no fueling | no fueling | no fueling | no fueling | no fueling | no fueling | no fueling | no fueling | no fueling | Ambient Temperature, Tamb [°C] | > 50 | no fueling | no fueling | no fueling | no fueling | no fueling | no fueling | no fueling | no fueling | no fueling | no fueling | no fueling | no fueling | Ambient Temperature, Tamb [°C] | > 50 | no fueling | no fueling | no fueling | no fueling | no fueling | no fueling | no fueling | no fueling | no fueling | no fueling | no fueling | no fueling | Ambient Temperature, Tamb [°C] | > 50 | no fueling | no fueling | no fueling | no fueling | no fueling | no fueling | no fueling | no fueling | no fueling | no fueling | no fueling | no fueling | Ambient Temperature, Tamb [°C] | > 50 | no fueling | no fueling | no fueling | no fueling | no fueling | no fueling | no fueling | no fueling | no fueling | no fueling | no fueling | no fueling | Ambient Temperature, Tamb [°C] | > 50 | no fueling | no fueling | no fueling | no fueling | no fueling | no fueling | no fueling | no fueling | no fueling | no fueling | no fueling | no fueling | Ambient Temperature, Tamb [°C] | > 50 | no fueling | no fueling | no fueling | Ambient Temperature, Tamb [°C] | > 50 | no fueling | no fueling
| 50 | 13.1867 | 75.3997 | 87.4345 | 3.4362 | see Top-Off | see Top-Off | 81.2943 | 87.2212 | 86.841 | 86.4278 | 85.5017 | 84.4549 | 83.2941 | 82.0192 | 80.5988 | no fueling |  | 50 | 50 | -33 | 13.1867 | 14.835 | 16.6636 | 5.7857 | 5.1429 | 26.0256 | 41.0778 |  |  |  | 50 | 25 | -40 | 13.1867 |  | 50 | 13.1867 | 104.9003 | 104.7006 | 104.3493 | 103.8361 | 103.3909 | 102.9973 | 102.3192 | 102.0033 | 101.7528 | 101.3202 | 101.4376 | no fueling |  | 50 | 14.835 | 75.3997 | 77.3452 | 81.2943 | 87.4243 | 87.0484 | 86.64 | 85.7199 | 84.6708 | 83.4975 | 82.1942 | 80.7065 | no fueling |  | 50 | 14.835 | 79.2656 | 81.0903 | 85.2599 | 87.2212 | 86.841 | 86.4278 | 85.5017 | 84.4549 | 83.2941 | 82.0192 | 80.5988 | no fueling |  | 50 | 120% | 120% | 120% | 120% | 120% | 120% | 120% | 120% | 120% | 120% | 120% | no fueling |  | 50 | 90.21% | 91.85% | 95.1% | 100% | 100% | 100% | 100% | 100% | 100% | 100% | 100% | no fueling |  | 50 | 93.44% | 94.94% | 98.28% | 100% | 100% | 100% | 100% | 100% | 100% | 100% | 100% | no fueling |  | 50 | 51.6802 | 51.0676 | 49.99 | 48.4167 | 47.0525 | 45.8467 | 43.7706 | 41.4914 | 42.0376 | 40.4707 | 41.0734 | no fueling |  | 50 | 85 | 85 | 85 | 84.8432 | 83.3228 | 81.6714 | 77.9542 | 73.7196 | 68.9886 | 63.7408 | 57.7587 | no fueling |  | 50 | 85 | 85 | 85 | 84.0216 | 82.4839 | 80.8137 | 77.0731 | 72.8484 | 68.1693 | 63.0365 | 57.3261 | no fueling |  | 50 | 90.21% | 91.85% | 95.1% | 100% | 100% | 100% | 100% | 100% | 100% | 100% | 100% | no fueling |  | 50 | 85 | 85 | 85 | 84.8432 | 83.3228 | 81.6714 | 77.9542 | 73.7196 | 68.9886 | 63.7408 | 57.7587 | no fueling |  | 50 | 3.4362 | 3.8657 | 87.4345 |  | 50 | 3.4362 | 103.3846
| 45 | 16.7916 | 72.774 | 87.3876 | 4.0751 | see Top-Off | see Top-Off | 81.1652 | 87.1243 | 86.6092 | 86.0661 | 84.9084 | 83.6493 | 82.2956 | 80.8475 | 79.2584 | no fueling |  | 45 | 45 | -33 | 16.7916 | 18.8905 | 20.3975 | 4.5359 | 4.0319 | 31.8886 | 48.5568 |  |  |  | 45 | 25 | -40 | 16.7916 |  | 45 | 16.7916 | 104.6516 | 104.4502 | 104.1049 | 103.6067 | 103.1772 | 102.8009 | 102.1502 | 101.9727 | 101.7305 | 101.2904 | 101.5363 | no fueling |  | 45 | 18.8905 | 72.774 | 75.4218 | 81.1652 | 87.2989 | 86.7954 | 86.2613 | 85.108 | 83.8476 | 82.4839 | 81.0097 | 79.3461 | no fueling |  | 45 | 18.8905 | 75.8609 | 78.6459 | 84.4305 | 87.1243 | 86.6092 | 86.0661 | 84.9084 | 83.6493 | 82.2956 | 80.8475 | 79.2584 | no fueling |  | 45 | 120% | 120% | 120% | 120% | 120% | 120% | 120% | 120% | 120% | 120% | 120% | no fueling |  | 45 | 87.96% | 90.23% | 95% | 100% | 100% | 100% | 100% | 100% | 100% | 100% | 100% | no fueling |  | 45 | 90.6% | 92.93% | 97.62% | 100% | 100% | 100% | 100% | 100% | 100% | 100% | 100% | no fueling |  | 45 | 50.9172 | 50.2995 | 49.2407 | 47.7136 | 46.3978 | 45.2452 | 43.2534 | 41.018 | 41.9693 | 40.4535 | 41.3753 | no fueling |  | 45 | 85 | 85 | 85 | 84.3358 | 82.2998 | 80.1409 | 75.4834 | 70.3999 | 64.9065 | 58.977 | 52.2969 | no fueling |  | 45 | 85 | 85 | 85 | 83.6298 | 81.5469 | 79.3526 | 74.6782 | 69.6007 | 64.1488 | 58.3254 | 51.945 | no fueling |  | 45 | 87.96% | 90.23% | 95% | 100% | 100% | 100% | 100% | 100% | 100% | 100% | 100% | no fueling |  | 45 | 85 | 85 | 85 | 84.3358 | 82.2998 | 80.1409 | 75.4834 | 70.3999 | 64.9065 | 58.977 | 52.2969 | no fueling |  | 45 | 4.0751 | 4.5845 | 87.3876 |  | 45 | 4.0751 | 102.6905
| 40 | 19.8837 | 71.4026 | 87.3566 | 4.7424 | see Top-Off | see Top-Off | 81.9276 | 86.9873 | 86.3382 | 85.6677 | 84.2701 | 82.7983 | 81.2551 | 79.6356 | 77.8637 | no fueling |  | 40 | 40 | -33 | 19.8837 | 22.7584 | 23.9911 | 3.8689 | 3.3802 | 37.1093 | 55.3292 |  |  |  | 40 | 25 | -40 | 19.8837 |  | 40 | 19.8837 | 104.3901 | 104.1917 | 103.8471 | 103.3533 | 102.9327 | 102.5665 | 101.9387 | 101.9405 | 101.6525 | 101.2591 | 101.5729 | no fueling |  | 40 | 22.3692 | 71.4026 | 74.781 | 81.9276 | 87.1331 | 86.4951 | 85.8364 | 84.4505 | 82.9803 | 81.4281 | 79.7836 | 77.9307 | no fueling |  | 40 | 22.3692 | 73.7538 | 77.2765 | 84.4987 | 86.9873 | 86.3382 | 85.6677 | 84.2701 | 82.7983 | 81.2551 | 79.6356 | 77.8637 | no fueling |  | 40 | 120% | 120% | 120% | 120% | 120% | 120% | 120% | 120% | 120% | 120% | 120% | no fueling |  | 40 | 86.77% | 89.69% | 95.62% | 100% | 100% | 100% | 100% | 100% | 100% | 100% | 100% | no fueling |  | 40 | 88.81% | 91.79% | 97.67% | 100% | 100% | 100% | 100% | 100% | 100% | 100% | 100% | no fueling |  | 40 | 50.1154 | 49.5068 | 48.4505 | 46.9373 | 45.6487 | 44.5275 | 42.6062 | 40.4241 | 41.7307 | 40.2942 | 41.4872 | no fueling |  | 40 | 85 | 85 | 85 | 83.6654 | 81.0858 | 78.4244 | 72.8309 | 66.9051 | 60.6592 | 54.0527 | 46.6227 | no fueling |  | 40 | 85 | 85 | 85 | 83.0758 | 80.4518 | 77.7432 | 72.1033 | 66.1725 | 59.9636 | 53.4587 | 46.3545 | no fueling |  | 40 | 86.77% | 89.69% | 95.62% | 100% | 100% | 100% | 100% | 100% | 100% | 100% | 100% | no fueling |  | 40 | 85 | 85 | 85 | 83.6654 | 81.0858 | 78.4244 | 72.8309 | 66.9051 | 60.6592 | 54.0527 | 46.6227 | no fueling |  | 40 | 4.7424 | 5.3352 | 87.3566 |  | 40 | 4.7424 | 102.1168
| 35 | 19.8837 | 72.1112 | 87.351 | 4.7514 | see Top-Off | see Top-Off | 82.5987 | 86.9546 | 86.3069 | 85.6407 | 84.2433 | 82.7727 | 81.2302 | 79.6119 | 77.8429 | no fueling |  | 35 | 40 | -33 | 19.8837 | 23.1038 | 24.2416 | 3.9026 | 3.3587 | 37.5669 | 55.7909 |  |  |  | 35 | 25 | -40 | 19.8837 |  | 35 | 19.8837 | 103.8001 | 103.6037 | 103.2744 | 102.8046 | 102.4131 | 102.0831 | 101.5298 | 101.6794 | 101.4126 | 101.2589 | 101.4733 | no fueling |  | 35 | 22.3692 | 72.1112 | 75.5022 | 82.5987 | 87.0951 | 86.4579 | 85.7977 | 84.4139 | 82.9447 | 81.394 | 79.7515 | 77.9049 | no fueling |  | 35 | 22.3692 | 74.1699 | 77.8077 | 85.0767 | 86.9546 | 86.3069 | 85.6407 | 84.2433 | 82.7727 | 81.2302 | 79.6119 | 77.8429 | no fueling |  | 35 | 120% | 120% | 120% | 120% | 120% | 120% | 120% | 120% | 120% | 120% | 120% | no fueling |  | 35 | 87.39% | 90.3% | 96.16% | 100% | 100% | 100% | 100% | 100% | 100% | 100% | 100% | no fueling |  | 35 | 89.16% | 92.24% | 98.13% | 100% | 100% | 100% | 100% | 100% | 100% | 100% | 100% | no fueling |  | 35 | 48.3065 | 47.7043 | 46.6955 | 45.2566 | 44.0581 | 43.048 | 41.3554 | 41.813 | 40.997 | 39.7705 | 41.1826 | no fueling |  | 35 | 85 | 85 | 85 | 83.5115 | 80.9354 | 78.268 | 72.6833 | 66.7619 | 60.5219 | 53.9235 | 46.5194 | no fueling |  | 35 | 85 | 85 | 85 | 82.9434 | 80.3254 | 77.6344 | 71.9951 | 66.0692 | 59.8635 | 53.3633 | 46.2712 | no fueling |  | 35 | 87.39% | 90.3% | 96.16% | 100% | 100% | 100% | 100% | 100% | 100% | 100% | 100% | no fueling |  | 35 | 85 | 85 | 85 | 83.5115 | 80.9354 | 78.268 | 72.6833 | 66.7619 | 60.5219 | 53.9235 | 46.5194 | no fueling |  | 35 | 4.7514 | 5.3453 | 87.351 |  | 35 | 4.7514 | 101.4672
| 30 | 19.8837 | 76.6435 | 87.3422 | 4.9769 | see Top-Off | see Top-Off | 87.3144 | 86.628 | 85.9168 | 85.1912 | 83.6821 | 82.1073 | 80.4648 | 78.7502 | 76.8664 | no fueling |  | 30 | 36.7 | -33 | 19.8837 | 25.7817 | 26.5892 | 4.1398 | 3.1927 | 40.9826 | 60.0078 |  |  |  | 30 | 20 | -40 | 19.8837 |  | 30 | 19.8837 | 102.8502 | 102.6338 | 102.2619 | 101.7314 | 101.2803 | 100.8925 | 100.2266 | 100.324 | 99.9623 | 100.0116 | 99.9578 | no fueling |  | 30 | 22.3692 | 76.6435 | 80.4669 | 87.4218 | 86.7532 | 86.0558 | 85.3362 | 83.8425 | 82.2684 | 80.6185 | 78.8788 | 76.9149 | no fueling |  | 30 | 22.3692 | 78.4857 | 82.4274 | 87.3144 | 86.628 | 85.9168 | 85.1912 | 83.6821 | 82.1073 | 80.4648 | 78.7502 | 76.8664 | no fueling |  | 30 | 120% | 120% | 120% | 120% | 120% | 120% | 120% | 120% | 120% | 120% | 120% | no fueling |  | 30 | 91.26% | 94.43% | 100% | 100% | 100% | 100% | 100% | 100% | 100% | 100% | 100% | no fueling |  | 30 | 92.8% | 96.02% | 100% | 100% | 100% | 100% | 100% | 100% | 100% | 100% | 100% | no fueling |  | 30 | 45.3963 | 44.7335 | 43.5953 | 41.9719 | 40.5925 | 39.407 | 37.3726 | 37.6698 | 36.5652 | 36.7159 | 36.5515 | no fueling |  | 30 | 85 | 85 | 84.8328 | 82.1291 | 79.3107 | 76.4048 | 70.379 | 64.0391 | 57.4053 | 50.4226 | 42.556 | no fueling |  | 30 | 85 | 85 | 84.3984 | 81.623 | 78.7493 | 75.8195 | 69.7326 | 63.391 | 56.7875 | 49.9069 | 42.3621 | no fueling |  | 30 | 91.26% | 94.43% | 100% | 100% | 100% | 100% | 100% | 100% | 100% | 100% | 100% | no fueling |  | 30 | 85 | 85 | 84.8328 | 82.1291 | 79.3107 | 76.4048 | 70.379 | 64.0391 | 57.4053 | 50.4226 | 42.556 | no fueling |  | 30 | 4.9769 | 5.5991 | 87.3422 |  | 30 | 4.9769 | 100.589
| 25 | 19.8837 | no Top-Off | no Top-Off | no Top-Off | 81.4061 | 85.624 | 87.0403 | 86.2928 | 85.521 | 84.7405 | 83.1163 | 81.4331 | 79.6883 | 77.8756 | 75.8695 | no fueling |  | 25 | 33.3 | -33 | 19.8837 | 24.1629 | 24.7855 | 4.2057 | 3.4608 | 40.6177 | 59.1977 |  |  |  | 25 | 15 | -40 | 19.8837 |  | 25 | 19.8837 | 101.8976 | 101.6632 | 101.2506 | 100.6554 | 100.1427 | 99.695 | 98.909 | 98.9541 | 98.4924 | 98.4946 | not calc. | no fueling |  | 25 | 22.3692 | 81.4061 | 85.624 | 87.133 | 86.4033 | 85.647 | 84.8728 | 83.2645 | 81.5828 | 79.8314 | 77.9929 | 75.9053 | no fueling |  | 25 | 22.3692 | 82.808 | 87.116 | 87.0403 | 86.2928 | 85.521 | 84.7405 | 83.1163 | 81.4331 | 79.6883 | 77.8756 | 75.8695 | no fueling |  | 25 | 120% | 120% | 120% | 120% | 120% | 120% | 120% | 120% | 120% | 120% | not calc. | no fueling |  | 25 | 95.19% | 98.56% | 100% | 100% | 100% | 100% | 100% | 100% | 100% | 100% | 100% | no fueling |  | 25 | 96.32% | 99.73% | 100% | 100% | 100% | 100% | 100% | 100% | 100% | 100% | 100% | no fueling |  | 25 | 42.4804 | 41.7634 | 40.5018 | 38.6823 | 37.1163 | 35.7491 | 33.3505 | 33.4883 | 32.08 | 32.0868 | not calc. | no fueling |  | 25 | 85 | 85 | 83.665 | 80.7148 | 77.6596 | 74.5343 | 68.0501 | 61.2813 | 54.2442 | 46.8719 | 38.5189 | no fueling |  | 25 | 85 | 85 | 83.29 | 80.2683 | 77.1509 | 74.0007 | 67.4531 | 60.6793 | 53.6701 | 46.4019 | 38.3756 | no fueling |  | 25 | 95.19% | 98.56% | 100% | 100% | 100% | 100% | 100% | 100% | 100% | 100% | 100% | no fueling |  | 25 | 85 | 85 | 83.665 | 80.7148 | 77.6596 | 74.5343 | 68.0501 | 61.2813 | 54.2442 | 46.8719 | 38.5189 | no fueling |  | 25 | no fueling | no fueling | no fueling |  | 25 | no fueling | no fueling
| 20 | 19.8837 | no Top-Off | no Top-Off | no Top-Off | 86.1794 | 87.2422 | 86.7651 | 85.9584 | 85.1268 | 84.2788 | 82.5423 | 80.7488 | 78.9004 | 76.9874 | 74.8514 | no fueling |  | 20 | 30 | -33 | 19.8837 | 26.1915 | 25.1788 | 4.287 | 3.3855 | 43.2551 | 59.995 |  |  |  | 20 | 10 | -40 | 19.8837 |  | 20 | 19.8837 | 100.9501 | 100.6942 | 100.2381 | 99.5753 | 98.9982 | 98.4885 | 97.575 | 97.5696 | 97.0005 | 96.9605 | not calc. | no fueling |  | 20 | 22.3692 | 86.1794 | 87.3109 | 86.8456 | 86.0543 | 85.2391 | 84.403 | 82.678 | 80.8883 | 79.0331 | 77.0934 | 74.8758 | no fueling |  | 20 | 22.3692 | 87.4307 | 87.2422 | 86.7651 | 85.9584 | 85.1268 | 84.2788 | 82.5423 | 80.7488 | 78.9004 | 76.9874 | 74.8514 | no fueling |  | 20 | 120% | 120% | 120% | 120% | 120% | 120% | 120% | 120% | 120% | 120% | not calc. | no fueling |  | 20 | 99% | 100% | 100% | 100% | 100% | 100% | 100% | 100% | 100% | 100% | 100% | no fueling |  | 20 | 99.97% | 100% | 100% | 100% | 100% | 100% | 100% | 100% | 100% | 100% | 100% | no fueling |  | 20 | 39.5831 | 38.8009 | 37.4076 | 35.3839 | 33.6227 | 32.0682 | 29.2842 | 29.2678 | 27.5347 | 27.4127 | not calc. | no fueling |  | 20 | 85 | 84.3843 | 82.5028 | 79.3046 | 76.013 | 72.639 | 65.6878 | 58.4893 | 51.0415 | 43.2705 | 34.407 | no fueling |  | 20 | 85 | 84.1063 | 82.1773 | 78.9174 | 75.5595 | 72.1381 | 65.1419 | 57.9286 | 50.5092 | 42.8463 | 34.3092 | no fueling |  | 20 | 99% | 100% | 100% | 100% | 100% | 100% | 100% | 100% | 100% | 100% | 100% | no fueling |  | 20 | 85 | 84.3843 | 82.5028 | 79.3046 | 76.013 | 72.639 | 65.6878 | 58.4893 | 51.0415 | 43.2705 | 34.407 | no fueling |  | 20 | no fueling | no fueling | no fueling |  | 20 | no fueling | no fueling
| 10 | 19.8837 | no Top-Off | no Top-Off | no Top-Off | 87.1283 | 86.8724 | 86.3448 | 85.4349 | 84.5074 | 83.5717 | 81.6534 | 79.6918 | 77.6839 | 75.6169 | 73.2757 | no fueling |  | 10 | 25 | -33 | 19.8837 | 29.4276 | 25.1058 | 4.2684 | 3.3806 | 47.3042 | 59.997 |  |  |  | 10 | 0 | -40 | 19.8837 |  | 10 | 19.8837 | 99.1842 | 98.7743 | 98.2116 | 97.4031 | 96.6893 | 96.0466 | 94.8512 | 94.7501 | 93.941 | 93.842 | not calc. | no fueling |  | 10 | 22.3692 | 87.1568 | 86.9119 | 86.3964 | 85.5065 | 84.5954 | 83.6695 | 81.769 | 79.8117 | 77.7967 | 75.7022 | 73.2857 | no fueling |  | 10 | 22.3692 | 87.1283 | 86.8724 | 86.3448 | 85.4349 | 84.5074 | 83.5717 | 81.6534 | 79.6918 | 77.6839 | 75.6169 | 73.2757 | no fueling |  | 10 | 120% | 120% | 120% | 120% | 120% | 120% | 120% | 120% | 120% | 120% | not calc. | no fueling |  | 10 | 100% | 100% | 100% | 100% | 100% | 100% | 100% | 100% | 100% | 100% | 100% | no fueling |  | 10 | 100% | 100% | 100% | 100% | 100% | 100% | 100% | 100% | 100% | 100% | 100% | no fueling |  | 10 | 34.1901 | 32.9397 | 31.2242 | 28.7604 | 26.5875 | 24.6319 | 20.9985 | 20.6914 | 18.2352 | 17.9346 | not calc. | no fueling |  | 10 | 83.7613 | 82.7706 | 80.6871 | 77.0922 | 73.4154 | 69.6818 | 62.0299 | 54.1654 | 46.0859 | 37.7072 | 28.0653 | no fueling |  | 10 | 83.6459 | 82.6109 | 80.4785 | 76.8031 | 73.0603 | 69.288 | 61.5651 | 53.684 | 45.6343 | 37.3664 | 28.0257 | no fueling |  | 10 | 100% | 100% | 100% | 100% | 100% | 100% | 100% | 100% | 100% | 100% | 100% | no fueling |  | 10 | 83.7613 | 82.7706 | 80.6871 | 77.0922 | 73.4154 | 69.6818 | 62.0299 | 54.1654 | 46.0859 | 37.7072 | 28.0653 | no fueling |  | 10 | no fueling | no fueling | no fueling |  | 10 | no fueling | no fueling
| 0 | 19.8837 | no Top-Off | no Top-Off | no Top-Off | 86.495 | 86.1876 | 85.5386 | 84.4271 | 83.3001 | 82.166 | 79.8727 | 77.5584 | 75.2155 | 72.8203 | no fueling | no fueling |  | 0 | 15 | -33 | 19.8837 | 35.3485 | 24.9786 | 4.234 | 3.3704 | 54.2801 | 60.0041 |  |  |  | 0 | -10 | -40 | 19.8837 |  | 0 | 19.8837 | 98.2078 | 97.6424 | 96.7269 | 95.389 | 94.3485 | 93.5597 | 92.0048 | 91.8565 | 91.2337 | 90.6661 | no fueling | no fueling |  | 0 | 22.3692 | 86.495 | 86.1915 | 85.5557 | 84.4687 | 83.3622 | 82.2378 | 79.9651 | 77.6562 | 75.3074 | 72.8788 | no fueling | no fueling |  | 0 | 22.3692 | 86.502 | 86.1876 | 85.5386 | 84.4271 | 83.3001 | 82.166 | 79.8727 | 77.5584 | 75.2155 | 72.8203 | no fueling | no fueling |  | 0 | 120% | 120% | 120% | 120% | 120% | 120% | 120% | 120% | 120% | 120% | no fueling | no fueling |  | 0 | 100% | 100% | 100% | 100% | 100% | 100% | 100% | 100% | 100% | 100% | no fueling | no fueling |  | 0 | 100% | 100% | 100% | 100% | 100% | 100% | 100% | 100% | 100% | 100% | no fueling | no fueling |  | 0 | 31.2124 | 29.4895 | 26.7019 | 22.6326 | 19.4719 | 17.0782 | 12.3655 | 11.9166 | 8.4507 | 8.3147 | no fueling | no fueling |  | 0 | 81.0855 | 79.8588 | 77.2908 | 72.9043 | 68.4437 | 63.9162 | 54.7811 | 45.5232 | 36.1301 | 26.4444 | no fueling | no fueling |  | 0 | 81.1139 | 79.8434 | 77.2221 | 72.7365 | 68.1936 | 63.6271 | 54.4102 | 45.1317 | 35.7632 | 26.2116 | no fueling | no fueling |  | 0 | 100% | 100% | 100% | 100% | 100% | 100% | 100% | 100% | 100% | 100% | no fueling | no fueling |  | 0 | 81.1139 | 79.8588 | 77.2908 | 72.9043 | 68.4437 | 63.9162 | 54.7811 | 45.5232 | 36.1301 | 26.4444 | no fueling | no fueling |  | 0 | no fueling | no fueling | no fueling |  | 0 | no fueling | no fueling
| -10 | 19.8837 | no Top-Off | no Top-Off | no Top-Off | 86.4249 | 86.1213 | 85.4838 | 84.3748 | 83.2482 | 82.1139 | 79.8229 | 77.5084 | 75.1669 | 72.7741 | no fueling | no fueling |  | -10 | 15 | -33 | 19.8837 | 42.6828 | 26.3373 | 4.2307 | 3.194 | 60.0005 | 59.9998 |  |  |  | -10 | -20 | -40 | 19.8837 |  | -10 | 19.8837 | 97.5751 | 97.0291 | 96.116 | 94.6644 | 93.2096 | 91.7313 | 90.1773 | 88.875 | 88.232 | 87.4614 | no fueling | no fueling |  | -10 | 22.3692 | 86.4249 | 86.1213 | 85.4838 | 84.3943 | 83.2866 | 82.1694 | 79.8926 | 77.5874 | 75.2409 | 72.8179 | no fueling | no fueling |  | -10 | 22.3692 | 86.4499 | 86.1369 | 85.4864 | 84.3748 | 83.2482 | 82.1139 | 79.8229 | 77.5084 | 75.1669 | 72.7741 | no fueling | no fueling |  | -10 | 120% | 120% | 120% | 120% | 120% | 120% | 120% | 120% | 120% | 120% | no fueling | no fueling |  | -10 | 100% | 100% | 100% | 100% | 100% | 100% | 100% | 100% | 100% | 100% | no fueling | no fueling |  | -10 | 100% | 100% | 100% | 100% | 100% | 100% | 100% | 100% | 100% | 100% | no fueling | no fueling |  | -10 | 29.2846 | 27.6218 | 24.8431 | 20.4312 | 16.0164 | 11.5376 | 6.8371 | 2.9043 | 0.96454 | -1.3579 | no fueling | no fueling |  | -10 | 80.8023 | 79.5753 | 77.0006 | 72.604 | 68.1391 | 63.641 | 54.4902 | 45.2478 | 35.8644 | 26.202 | no fueling | no fueling |  | -10 | 80.9032 | 79.6385 | 77.011 | 72.5256 | 67.9844 | 63.4175 | 54.2101 | 44.9314 | 35.5691 | 26.0274 | no fueling | no fueling |  | -10 | 100% | 100% | 100% | 100% | 100% | 100% | 100% | 100% | 100% | 100% | no fueling | no fueling |  | -10 | 80.9032 | 79.6385 | 77.011 | 72.604 | 68.1391 | 63.641 | 54.4902 | 45.2478 | 35.8644 | 26.202 | no fueling | no fueling |  | -10 | no fueling | no fueling | no fueling |  | -10 | no fueling | no fueling
| -20 | 19.8837 | no Top-Off | no Top-Off | no Top-Off | 86.2168 | 85.9045 | 85.2588 | 84.1518 | 83.0367 | 81.9075 | 79.6148 | 77.3025 | 74.9731 | 72.6058 | no fueling | no fueling |  | -20 | 15 | -33 | 19.8837 | 42.6082 | 26.2997 | 4.2198 | 3.1903 | 59.9976 | 60.0005 |  |  |  | -20 | -30 | -40 | 19.8837 |  | -20 | 19.8837 | 96.6166 | 96.1025 | 95.215 | 93.7934 | 92.361 | 90.8844 | 88.7164 | 85.8756 | 84.8208 | not calc. | no fueling | no fueling |  | -20 | 22.3692 | 86.2168 | 85.9045 | 85.2588 | 84.1518 | 83.0367 | 81.9075 | 79.635 | 77.3371 | 75.0101 | 72.6295 | no fueling | no fueling |  | -20 | 22.3692 | 86.2942 | 85.9744 | 85.312 | 84.1871 | 83.0516 | 81.9122 | 79.6148 | 77.3025 | 74.9731 | 72.6058 | no fueling | no fueling |  | -20 | 120% | 120% | 120% | 120% | 120% | 120% | 120% | 120% | 120% | not calc. | no fueling | no fueling |  | -20 | 100% | 100% | 100% | 100% | 100% | 100% | 100% | 100% | 100% | 100% | no fueling | no fueling |  | -20 | 100% | 100% | 100% | 100% | 100% | 100% | 100% | 100% | 100% | 100% | no fueling | no fueling |  | -20 | 26.3663 | 24.802 | 22.104 | 17.7871 | 13.4444 | 8.9748 | 2.4257 | -6.1313 | -9.301 | not calc. | no fueling | no fueling |  | -20 | 79.9614 | 78.6996 | 76.0923 | 71.6261 | 67.1323 | 62.587 | 53.4563 | 44.2456 | 34.943 | 25.4517 | no fueling | no fueling |  | -20 | 80.2739 | 78.9821 | 76.3072 | 71.7686 | 67.1926 | 62.6061 | 53.3751 | 44.1075 | 34.7951 | 25.3576 | no fueling | no fueling |  | -20 | 100% | 100% | 100% | 100% | 100% | 100% | 100% | 100% | 100% | 100% | no fueling | no fueling |  | -20 | 80.2739 | 78.9821 | 76.3072 | 71.7686 | 67.1926 | 62.6061 | 53.4563 | 44.2456 | 34.943 | 25.4517 | no fueling | no fueling |  | -20 | no fueling | no fueling | no fueling |  | -20 | no fueling | no fueling
| -30 | 19.8837 | no Top-Off | no Top-Off | no Top-Off | 86.0088 | 85.689 | 85.0288 | 83.9114 | 82.7843 | 81.6509 | 79.375 | 77.0845 | 74.777 | 72.4356 | no fueling | no fueling |  | -30 | 15 | -33 | 19.8837 | 42.5476 | 26.2638 | 4.2089 | 3.1865 | 60.0005 | 60.0011 |  |  |  | -30 | -40 | -40 | 19.8837 |  | -30 | 19.8837 | 95.2804 | 94.8868 | 94.0881 | 92.7323 | 91.3399 | 89.8936 | 87.8231 | 84.9085 | 82.626 | 79.8431 | no fueling | no fueling |  | -30 | 22.3692 | 86.0088 | 85.689 | 85.0288 | 83.9114 | 82.7843 | 81.6509 | 79.375 | 77.0845 | 74.7772 | 72.4393 | no fueling | no fueling |  | -30 | 22.3692 | 86.1401 | 85.8113 | 85.1366 | 83.9985 | 82.8528 | 81.7035 | 79.4017 | 77.0939 | 74.777 | 72.4356 | no fueling | no fueling |  | -30 | 120% | 120% | 120% | 120% | 120% | 120% | 120% | 120% | 120% | 120% | no fueling | no fueling |  | -30 | 100% | 100% | 100% | 100% | 100% | 100% | 100% | 100% | 100% | 100% | no fueling | no fueling |  | -30 | 100% | 100% | 100% | 100% | 100% | 100% | 100% | 100% | 100% | 100% | no fueling | no fueling |  | -30 | 22.3027 | 21.1066 | 18.6816 | 14.5695 | 10.3527 | 5.9799 | -0.26809 | -9.0376 | -15.8838 | -24.2048 | no fueling | no fueling |  | -30 | 79.121 | 77.8294 | 75.1642 | 70.6568 | 66.116 | 61.5551 | 52.4126 | 43.2348 | 34.0134 | 24.6947 | no fueling | no fueling |  | -30 | 79.6515 | 78.3233 | 75.599 | 71.0081 | 66.392 | 61.7664 | 52.5198 | 43.2723 | 34.0124 | 24.6799 | no fueling | no fueling |  | -30 | 100% | 100% | 100% | 100% | 100% | 100% | 100% | 100% | 100% | 100% | no fueling | no fueling |  | -30 | 79.6515 | 78.3233 | 75.599 | 71.0081 | 66.392 | 61.7664 | 52.5198 | 43.2723 | 34.0134 | 24.6947 | no fueling | no fueling |  | -30 | no fueling | no fueling | no fueling |  | -30 | no fueling | no fueling
| -40 | 19.8837 | no Top-Off | no Top-Off | no Top-Off | 85.8315 | 85.5099 | 84.8385 | 83.712 | 82.5848 | 81.4489 | 79.1714 | 76.8892 | 74.602 | 72.3007 | no fueling | no fueling |  | -40 | 15 | -33 | 19.8837 | 42.4816 | 26.2267 | 4.1999 | 3.1842 | 59.9997 | 60.0002 |  |  |  | -40 | -40 | -40 | 19.8837 |  | -40 | 19.8837 | 94.6454 | 94.2514 | 93.4564 | 92.1147 | 90.7354 | 89.3025 | 87.2825 | 84.4244 | 82.2257 | 79.5512 | no fueling | no fueling |  | -40 | 22.3692 | 85.8315 | 85.5099 | 84.8385 | 83.712 | 82.5848 | 81.4489 | 79.1714 | 76.8892 | 74.602 | 72.3007 | no fueling | no fueling |  | -40 | 22.3692 | 86.0101 | 85.6785 | 84.9976 | 83.8513 | 82.7031 | 81.5517 | 79.2513 | 76.9459 | 74.6398 | 72.3217 | no fueling | no fueling |  | -40 | 120% | 120% | 120% | 120% | 120% | 120% | 120% | 120% | 120% | 120% | no fueling | no fueling |  | -40 | 100% | 100% | 100% | 100% | 100% | 100% | 100% | 100% | 100% | 100% | no fueling | no fueling |  | -40 | 100% | 100% | 100% | 100% | 100% | 100% | 100% | 100% | 100% | 100% | no fueling | no fueling |  | -40 | 20.3735 | 19.1772 | 16.765 | 12.6983 | 8.5242 | 4.1945 | -1.897 | -10.4914 | -17.0826 | -25.0758 | no fueling | no fueling |  | -40 | 78.4048 | 77.1061 | 74.3959 | 69.8534 | 65.3127 | 60.7427 | 51.5959 | 42.4531 | 33.3141 | 24.1429 | no fueling | no fueling |  | -40 | 79.1261 | 77.7869 | 75.0379 | 70.4147 | 65.7892 | 61.1561 | 51.9164 | 42.6801 | 33.4651 | 24.2267 | no fueling | no fueling |  | -40 | 100% | 100% | 100% | 100% | 100% | 100% | 100% | 100% | 100% | 100% | no fueling | no fueling |  | -40 | 79.1261 | 77.7869 | 75.0379 | 70.4147 | 65.7892 | 61.1561 | 51.9164 | 42.6801 | 33.4651 | 24.2267 | no fueling | no fueling |  | -40 | no fueling | no fueling | no fueling |  | -40 | no fueling | no fueling
| < -40 | no fueling | no fueling | no fueling | no fueling | no fueling | no fueling | no fueling | no fueling | no fueling | no fueling | no fueling | no fueling | no fueling | no fueling | no fueling | no fueling |  | < -40 | no fueling | no fueling | no fueling | no fueling | no fueling | no fueling | no fueling | no fueling | no fueling |  |  |  | < -40 | no fueling | no fueling | no fueling |  | < -40 | no fueling | no fueling | no fueling | no fueling | no fueling | no fueling | no fueling | no fueling | no fueling | no fueling | no fueling | no fueling | no fueling |  | < -40 | no fueling | no fueling | no fueling | no fueling | no fueling | no fueling | no fueling | no fueling | no fueling | no fueling | no fueling | no fueling | no fueling |  | < -40 | no fueling | no fueling | no fueling | no fueling | no fueling | no fueling | no fueling | no fueling | no fueling | no fueling | no fueling | no fueling | no fueling |  | < -40 | no fueling | no fueling | no fueling | no fueling | no fueling | no fueling | no fueling | no fueling | no fueling | no fueling | no fueling | no fueling |  | < -40 | no fueling | no fueling | no fueling | no fueling | no fueling | no fueling | no fueling | no fueling | no fueling | no fueling | no fueling | no fueling |  | < -40 | no fueling | no fueling | no fueling | no fueling | no fueling | no fueling | no fueling | no fueling | no fueling | no fueling | no fueling | no fueling |  | < -40 | no fueling | no fueling | no fueling | no fueling | no fueling | no fueling | no fueling | no fueling | no fueling | no fueling | no fueling | no fueling |  | < -40 | no fueling | no fueling | no fueling | no fueling | no fueling | no fueling | no fueling | no fueling | no fueling | no fueling | no fueling | no fueling |  | < -40 | no fueling | no fueling | no fueling | no fueling | no fueling | no fueling | no fueling | no fueling | no fueling | no fueling | no fueling | no fueling |  | < -40 | no fueling | no fueling | no fueling | no fueling | no fueling | no fueling | no fueling | no fueling | no fueling | no fueling | no fueling | no fueling |  | < -40 | no fueling | no fueling | no fueling | no fueling | no fueling | no fueling | no fueling | no fueling | no fueling | no fueling | no fueling | no fueling |  | < -40 | no fueling | no fueling | no fueling |  | < -40 | no fueling | no fueling
Lookup Table: 70MPa, -33 to -26°C, 7-10kg | [17 empty] | Step 1 Information |  |  |  | Simulation Input |  |  |  | Simulation Results |  |  |  |  | Step 2 Information |  |  |  |  | Step 2-2 (Cold Case 120% SOC): Lookup Table: 70MPa, -33 to -26°C, 7-10kg | [14 empty] | Step 2-3 (Hot Case 100% SOC, 7kg): Lookup Table: 70MPa, -33 to -26°C, 7-10kg | [14 empty] | Step 2-3 (Hot Case 100% SOC, 10kg): Lookup Table: 70MPa, -33 to -26°C, 7-10kg | [14 empty] | Step 2-2 Information (Cold Case 120% SOC, 7-10kg) | [13 empty] | Step 2-3 Information (Hot Case 100% SOC, 7kg) | [13 empty] | Step 2-3 Information (Hot Case 100% SOC, 10kg) | [13 empty] | Step 2-2 Information (Cold Case 120% SOC, 7-10kg) | [13 empty] | Step 2-3 Information (Hot Case 100% SOC, 7kg) | [13 empty] | Step 2-3 Information (Hot Case 100% SOC, 10kg) | [13 empty] | Step 2-2 / 2-3 Information | [13 empty] | Step 2-2 / 2-3 Information | [13 empty] | Step 4-1 Top-Off-Fill-Information (Hot Case SOC = 100%) |  |  |  |  | Step 4-3 Top-Off-Fill-Information (Cold Case SOC = 120%)
H70-T30 7-10kg comm CD-10 |  | Average Pressure Ramp Rate, APRR [MPa/min] | Target Pressure Ptarget [MPa] | Target Pressure Top-Off [MPa] | Top-Off-APRR [MPa/min] | Target Pressure, Ptarget [MPa] | [11 empty] | H70-T30 7-10kg comm CD-10 |  | Temperature [°C] |  | Ramp Rate [MPa/min] |  |  | Refueling Time [min/85.5MPa] |  | Peak Flow [g/s] |  | max. APRR [MPa/min] 7-10kg | max. HPRR [MPa/min] 7-10kg | H70-T30 7-10kg comm CD-10 |  | Temperature [°C] |  | Ramp Rate [MPa/min] APRR | H70-T30 7-10kg comm CD-10 |  | Average Pressure Ramp Rate, APRR [MPa/min] | Target Pressure, Ptarget [MPa] | [11 empty] | H70-T30 7-10kg comm CD-10 |  | Hot Pressure Ramp Rate, HPRR [MPa/min] | Target Pressure, Ptarget [MPa] | [11 empty] | H70-T30 7-10kg comm CD-10 |  | Hot Pressure Ramp Rate, HPRR [MPa/min] | Target Pressure, Ptarget [MPa] | [11 empty] | H70-T30 7-10kg comm CD-10 |  | Cold Case Final State of Charge, SOC (Cold Soak - History: Driving from initially full) | [11 empty] | H70-T30 7-10kg comm CD-10 |  | Hot Case Final State of Charge, SOC (Hot Soak - No History) | [11 empty] | H70-T30 7-10kg comm CD-10 |  | Hot Case Final State of Charge, SOC (Hot Soak - No History) | [11 empty] | H70-T30 7-10kg comm CD-10 |  | Cold Case Final Gas Temperature [°C] (Cold Soak - History: Driving from initially full) | [11 empty] | H70-T30 7-10kg comm CD-10 |  | Hot Case Final Gas Temperature [°C] (Hot Soak - No History) | [11 empty] | H70-T30 7-10kg comm CD-10 |  | Hot Case Final Gas Temperature [°C] (Hot Soak - No History) | [11 empty] | H70-T30 7-10kg comm CD-10 |  | Final State of Charge, SOC | [11 empty] | H70-T30 7-10kg comm CD-10 |  | Final Gas Temperature [°C] | [11 empty] | H70-T30 7-10kg comm CD-10 |  | Ramp Rate [MPa/min] |  | Fueling Target Pressure, Ptarget [MPa] | H70-T30 7-10kg comm CD-10 |  | Ramp Rate [MPa/min] | Fueling Target Pressure, Ptarget [MPa]
|  |  | Initial Tank Pressure, P0 [MPa] | [16 empty] | Hot Soak | Cold Fill | APRR | HPRR 4kg | HPRR 7kg | based on APRR | based on HPRR | 99 l 4 kg | 174l 7kg |  |  |  |  | Cold Soak | Cold Fill |  |  |  |  | Initial Tank Pressure, P0 [MPa] | [14 empty] | Initial Tank Pressure, P0 [MPa] | [14 empty] | Initial Tank Pressure, P0 [MPa] | [13 empty] | Initial Tank Pressure, P0 [MPa] | [13 empty] | Initial Tank Pressure, P0 [MPa] | [13 empty] | Initial Tank Pressure, P0 [MPa] | [13 empty] | Initial Tank Pressure, P0 [MPa] | [13 empty] | Initial Tank Pressure, P0 [MPa] | [13 empty] | Initial Tank Pressure, P0 [MPa] | [13 empty] | Initial Tank Pressure, P0 [MPa] | [13 empty] | Initial Tank Pressure, P0 [MPa] | [13 empty] | APRR | HPRR | Initial Tank Pressure P0 [MPa] |  |  |  | Initial Tank Pressure P0 [MPa]
|  |  | 0,5 - 5 (no interpolation allowed) |  |  | 0.5 | 2 | 5 | 10 | 15 | 20 | 30 | 40 | 50 | 60 | 70 | > 70 | [21 empty] | 0.5 | 2 | 5 | 10 | 15 | 20 | 30 | 40 | 50 | 60 | 70 | > 70 |  |  |  | 0.5 | 2 | 5 | 10 | 15 | 20 | 30 | 40 | 50 | 60 | 70 | > 70 |  |  |  | 0.5 | 2 | 5 | 10 | 15 | 20 | 30 | 40 | 50 | 60 | 70 | > 70 |  |  | 0.5 | 2 | 5 | 10 | 15 | 20 | 30 | 40 | 50 | 60 | 70 | > 70 |  |  | 0.5 | 2 | 5 | 10 | 15 | 20 | 30 | 40 | 50 | 60 | 70 | > 70 |  |  | 0.5 | 2 | 5 | 10 | 15 | 20 | 30 | 40 | 50 | 60 | 70 | > 70 |  |  | 0.5 | 2 | 5 | 10 | 15 | 20 | 30 | 40 | 50 | 60 | 70 | > 70 |  |  | 0.5 | 2 | 5 | 10 | 15 | 20 | 30 | 40 | 50 | 60 | 70 | > 70 |  |  | 0.5 | 2 | 5 | 10 | 15 | 20 | 30 | 40 | 50 | 60 | 70 | > 70 |  |  | 0.5 | 2 | 5 | 10 | 15 | 20 | 30 | 40 | 50 | 60 | 70 | > 70 |  |  | 0.5 | 2 | 5 | 10 | 15 | 20 | 30 | 40 | 50 | 60 | 70 | > 70 |  |  |  |  | 0.5 |  |  |  | 0.5
Ambient Temperature, Tamb [°C] | > 50 | no fueling | no fueling | no fueling | no fueling | no fueling | no fueling | no fueling | no fueling | no fueling | no fueling | no fueling | no fueling | no fueling | no fueling | no fueling | no fueling | Ambient Temperature, Tamb [°C] | > 50 | no fueling | no fueling | no fueling | no fueling | no fueling | no fueling | no fueling | no fueling | no fueling | 19.8837 | 22.3692 | Ambient Temperature, Tamb [°C] | > 50 | no fueling | no fueling | no fueling | Ambient Temperature, Tamb [°C] | > 50 | no fueling | no fueling | no fueling | no fueling | no fueling | no fueling | no fueling | no fueling | no fueling | no fueling | no fueling | no fueling | no fueling | Ambient Temperature, Tamb [°C] | > 50 | no fueling | no fueling | no fueling | no fueling | no fueling | no fueling | no fueling | no fueling | no fueling | no fueling | no fueling | no fueling | no fueling | Ambient Temperature, Tamb [°C] | > 50 | no fueling | no fueling | no fueling | no fueling | no fueling | no fueling | no fueling | no fueling | no fueling | no fueling | no fueling | no fueling | no fueling | Ambient Temperature, Tamb [°C] | > 50 | no fueling | no fueling | no fueling | no fueling | no fueling | no fueling | no fueling | no fueling | no fueling | no fueling | no fueling | no fueling | Ambient Temperature, Tamb [°C] | > 50 | no fueling | no fueling | no fueling | no fueling | no fueling | no fueling | no fueling | no fueling | no fueling | no fueling | no fueling | no fueling | Ambient Temperature, Tamb [°C] | > 50 | no fueling | no fueling | no fueling | no fueling | no fueling | no fueling | no fueling | no fueling | no fueling | no fueling | no fueling | no fueling | Ambient Temperature, Tamb [°C] | > 50 | no fueling | no fueling | no fueling | no fueling | no fueling | no fueling | no fueling | no fueling | no fueling | no fueling | no fueling | no fueling | Ambient Temperature, Tamb [°C] | > 50 | no fueling | no fueling | no fueling | no fueling | no fueling | no fueling | no fueling | no fueling | no fueling | no fueling | no fueling | no fueling | Ambient Temperature, Tamb [°C] | > 50 | no fueling | no fueling | no fueling | no fueling | no fueling | no fueling | no fueling | no fueling | no fueling | no fueling | no fueling | no fueling | Ambient Temperature, Tamb [°C] | > 50 | no fueling | no fueling | no fueling | no fueling | no fueling | no fueling | no fueling | no fueling | no fueling | no fueling | no fueling | no fueling | Ambient Temperature, Tamb [°C] | > 50 | no fueling | no fueling | no fueling | no fueling | no fueling | no fueling | no fueling | no fueling | no fueling | no fueling | no fueling | no fueling | Ambient Temperature, Tamb [°C] | > 50 | no fueling | no fueling | no fueling | Ambient Temperature, Tamb [°C] | > 50 | no fueling | no fueling
| 50 | 4.7556 | 75.125 | 87.4632 | 1.8811 | see Top-Off | see Top-Off | 80.9078 | 87.2989 | 86.9315 | 86.5223 | 85.6007 | 84.5511 | 83.3783 | 82.0699 | 80.5753 | no fueling |  | 50 | 50 | -26 | 4.7556 | 5.3501 | 5.998 | 15.9618 | 14.1882 | 10.2307 | 16.362 |  |  |  | 50 | 25 | -33 | 4.7556 |  | 50 | 4.7556 | 105.4166 | 105.1655 | 104.7202 | 104.0621 | 103.4844 | 102.9791 | 102.1406 | 101.6388 | 101.2153 | 100.9856 | 100.7992 | no fueling |  | 50 | 5.3501 | 75.125 | 76.9883 | 80.9078 | 87.4425 | 87.0771 | 86.6705 | 85.758 | 84.7104 | 83.5318 | 82.2017 | 80.6558 | no fueling |  | 50 | 5.3501 | 78.1076 | 79.9796 | 83.8927 | 87.2989 | 86.9315 | 86.5223 | 85.6007 | 84.5511 | 83.3783 | 82.0699 | 80.5753 | no fueling |  | 50 | 120% | 120% | 120% | 120% | 120% | 120% | 120% | 120% | 120% | 120% | 120% | no fueling |  | 50 | 89.98% | 91.55% | 94.79% | 100% | 100% | 100% | 100% | 100% | 100% | 100% | 100% | no fueling |  | 50 | 92.49% | 94.03% | 97.19% | 100% | 100% | 100% | 100% | 100% | 100% | 100% | 100% | no fueling |  | 50 | 53.2648 | 52.4941 | 51.1278 | 49.1094 | 47.339 | 45.791 | 43.2241 | 41.6887 | 40.3939 | 39.6916 | 39.1219 | no fueling |  | 50 | 85 | 85 | 85 | 84.9167 | 83.4388 | 81.795 | 78.108 | 73.8792 | 69.1271 | 63.7708 | 57.5549 | no fueling |  | 50 | 85 | 85 | 85 | 84.336 | 82.8499 | 81.1957 | 77.4725 | 73.2365 | 68.5086 | 63.2406 | 57.2316 | no fueling |  | 50 | 89.98% | 91.55% | 94.79% | 100% | 100% | 100% | 100% | 100% | 100% | 100% | 100% | no fueling |  | 50 | 85 | 85 | 85 | 84.9167 | 83.4388 | 81.795 | 78.108 | 73.8792 | 69.1271 | 63.7708 | 57.5549 | no fueling |  | 50 | 1.8811 | 2.1162 | 87.4632 |  | 50 | 1.8811 | 104.9871
| 45 | 7.2565 | 73.1972 | 87.4631 | 2.684 | see Top-Off | see Top-Off | 81.0021 | 87.2225 | 86.7357 | 86.2148 | 85.0711 | 83.8026 | 82.4205 | 80.9125 | 79.2314 | no fueling |  | 45 | 45 | -26 | 7.2565 | 8.1636 | 8.7935 | 10.4736 | 9.3099 | 15.2326 | 23.3477 |  |  |  | 45 | 25 | -33 | 7.2565 |  | 45 | 7.2565 | 104.5478 | 104.3137 | 103.9146 | 103.3347 | 102.8393 | 102.4179 | 101.7386 | 101.4765 | 101.175 | 101.0848 | 100.9839 | no fueling |  | 45 | 8.1636 | 73.1972 | 75.7509 | 81.0021 | 87.341 | 86.8654 | 86.3474 | 85.2176 | 83.9556 | 82.5683 | 81.0408 | 79.3055 | no fueling |  | 45 | 8.1636 | 75.5512 | 78.1237 | 83.3296 | 87.2225 | 86.7357 | 86.2148 | 85.0711 | 83.8026 | 82.4205 | 80.9125 | 79.2314 | no fueling |  | 45 | 120% | 120% | 120% | 120% | 120% | 120% | 120% | 120% | 120% | 120% | 120% | no fueling |  | 45 | 88.33% | 90.51% | 94.86% | 100% | 100% | 100% | 100% | 100% | 100% | 100% | 100% | no fueling |  | 45 | 90.34% | 92.5% | 96.74% | 100% | 100% | 100% | 100% | 100% | 100% | 100% | 100% | no fueling |  | 45 | 50.5988 | 49.8811 | 48.6573 | 46.8802 | 45.3629 | 44.0727 | 41.9941 | 41.1926 | 40.2706 | 39.9947 | 39.6865 | no fueling |  | 45 | 85 | 85 | 85 | 84.5062 | 82.5827 | 80.489 | 75.9261 | 70.8352 | 65.2463 | 59.1021 | 52.1338 | no fueling |  | 45 | 85 | 85 | 85 | 84.0268 | 82.0583 | 79.9533 | 75.3345 | 70.2184 | 64.6515 | 58.5865 | 51.8365 | no fueling |  | 45 | 88.33% | 90.51% | 94.86% | 100% | 100% | 100% | 100% | 100% | 100% | 100% | 100% | no fueling |  | 45 | 85 | 85 | 85 | 84.5062 | 82.5827 | 80.489 | 75.9261 | 70.8352 | 65.2463 | 59.1021 | 52.1338 | no fueling |  | 45 | 2.684 | 3.0195 | 87.4631 |  | 45 | 2.684 | 103.7345
| 40 | 9.8905 | 71.2148 | 87.4633 | 3.4952 | see Top-Off | see Top-Off | 81.3018 | 87.1125 | 86.4966 | 85.8528 | 84.473 | 82.9891 | 81.3998 | 79.7013 | 77.838 | no fueling |  | 40 | 40 | -26 | 9.8905 | 11.1269 | 11.7383 | 7.7146 | 6.8574 | 20.149 | 30.2201 |  |  |  | 40 | 25 | -33 | 9.8905 |  | 40 | 9.8905 | 104.0781 | 103.856 | 103.4833 | 102.9483 | 102.5029 | 102.1313 | 101.5391 | 101.4379 | 101.1917 | 101.185 | 101.1308 | no fueling |  | 40 | 11.1269 | 71.2148 | 74.6318 | 81.3018 | 87.2106 | 86.6086 | 85.977 | 84.6116 | 83.1337 | 81.5419 | 79.8242 | 77.8996 | no fueling |  | 40 | 11.1269 | 73.1202 | 76.4542 | 83.1113 | 87.1125 | 86.4966 | 85.8528 | 84.473 | 82.9891 | 81.3998 | 79.7013 | 77.838 | no fueling |  | 40 | 120% | 120% | 120% | 120% | 120% | 120% | 120% | 120% | 120% | 120% | 120% | no fueling |  | 40 | 86.61% | 89.56% | 95.11% | 100% | 100% | 100% | 100% | 100% | 100% | 100% | 100% | no fueling |  | 40 | 88.26% | 91.1% | 96.57% | 100% | 100% | 100% | 100% | 100% | 100% | 100% | 100% | no fueling |  | 40 | 49.1585 | 48.4778 | 47.3355 | 45.6967 | 44.3329 | 43.1955 | 41.3838 | 41.0744 | 40.3215 | 40.3012 | 40.1355 | no fueling |  | 40 | 85 | 85 | 85 | 83.9785 | 81.5446 | 78.9925 | 73.4807 | 67.5233 | 61.1165 | 54.2154 | 46.4984 | no fueling |  | 40 | 85 | 85 | 85 | 83.5818 | 81.0921 | 78.4908 | 72.9217 | 66.9407 | 60.5453 | 53.7223 | 46.2516 | no fueling |  | 40 | 86.61% | 89.56% | 95.11% | 100% | 100% | 100% | 100% | 100% | 100% | 100% | 100% | no fueling |  | 40 | 85 | 85 | 85 | 83.9785 | 81.5446 | 78.9925 | 73.4807 | 67.5233 | 61.1165 | 54.2154 | 46.4984 | no fueling |  | 40 | 3.4952 | 3.9321 | 87.4633 |  | 40 | 3.4952 | 102.8879
| 35 | 10.1414 | 71.1133 | 87.4631 | 3.5731 | see Top-Off | see Top-Off | 81.1876 | 87.1174 | 86.5033 | 85.8515 | 84.4685 | 82.9761 | 81.3833 | 79.6826 | 77.8204 | no fueling |  | 35 | 40 | -26 | 10.1414 | 11.409 | 11.9718 | 7.5126 | 6.6778 | 20.6056 | 30.7516 |  |  |  | 35 | 25 | -33 | 10.1414 |  | 35 | 10.1414 | 103.4305 | 103.2214 | 102.8611 | 102.3615 | 101.9571 | 101.6247 | 101.1205 | 101.1234 | 100.9617 | 101.0408 | 101.0549 | no fueling |  | 35 | 11.409 | 71.1133 | 74.4707 | 81.1876 | 87.2075 | 86.6053 | 85.9648 | 84.5956 | 83.1115 | 81.5166 | 79.798 | 77.8779 | no fueling |  | 35 | 11.409 | 72.7312 | 76.1377 | 82.8678 | 87.1174 | 86.5033 | 85.8515 | 84.4685 | 82.9761 | 81.3833 | 79.6826 | 77.8204 | no fueling |  | 35 | 120% | 120% | 120% | 120% | 120% | 120% | 120% | 120% | 120% | 120% | 120% | no fueling |  | 35 | 86.52% | 89.42% | 95.02% | 100% | 100% | 100% | 100% | 100% | 100% | 100% | 100% | no fueling |  | 35 | 87.93% | 90.84% | 96.37% | 100% | 100% | 100% | 100% | 100% | 100% | 100% | 100% | no fueling |  | 35 | 47.1737 | 46.533 | 45.4298 | 43.9002 | 42.6625 | 41.6458 | 40.1041 | 40.1127 | 39.6185 | 39.8603 | 39.9034 | no fueling |  | 35 | 85 | 85 | 85 | 83.9659 | 81.5315 | 78.943 | 73.416 | 67.4336 | 61.0147 | 54.1103 | 46.4111 | no fueling |  | 35 | 85 | 85 | 85 | 83.6019 | 81.1191 | 78.4855 | 72.9034 | 66.8885 | 60.4791 | 53.647 | 46.1812 | no fueling |  | 35 | 86.52% | 89.42% | 95.02% | 100% | 100% | 100% | 100% | 100% | 100% | 100% | 100% | no fueling |  | 35 | 85 | 85 | 85 | 83.9659 | 81.5315 | 78.943 | 73.416 | 67.4336 | 61.0147 | 54.1103 | 46.4111 | no fueling |  | 35 | 3.5731 | 4.0197 | 87.4631 |  | 35 | 3.5731 | 102.1659
| 30 | 12.0408 | 69.5229 | 87.4633 | 4.1444 | see Top-Off | see Top-Off | 81.331 | 87.0406 | 86.333 | 85.5926 | 84.0429 | 82.4021 | 80.6715 | 78.8446 | 76.858 | no fueling |  | 30 | 36.7 | -26 | 12.0408 | 13.5459 | 14.0203 | 6.3394 | 5.635 | 23.9376 | 35.2608 |  |  |  | 30 | 20 | -33 | 12.0408 |  | 30 | 12.0408 | 102.6777 | 102.4465 | 102.0546 | 101.4932 | 101.0284 | 100.6377 | 100.0068 | 99.9767 | 99.6914 | 99.7067 | 99.6713 | no fueling |  | 30 | 13.5459 | 69.5229 | 73.5094 | 81.331 | 87.1168 | 86.4252 | 85.6959 | 84.1632 | 82.53 | 80.7966 | 78.9524 | 76.9035 | no fueling |  | 30 | 13.5459 | 70.882 | 74.7914 | 82.64 | 87.0406 | 86.333 | 85.5926 | 84.0429 | 82.4021 | 80.6715 | 78.8446 | 76.858 | no fueling |  | 30 | 120% | 120% | 120% | 120% | 120% | 120% | 120% | 120% | 120% | 120% | 120% | no fueling |  | 30 | 85.12% | 88.6% | 95.13% | 100% | 100% | 100% | 100% | 100% | 100% | 100% | 100% | no fueling |  | 30 | 86.32% | 89.7% | 96.19% | 100% | 100% | 100% | 100% | 100% | 100% | 100% | 100% | no fueling |  | 30 | 44.8681 | 44.1602 | 42.961 | 41.2435 | 39.8224 | 38.6283 | 36.7011 | 36.6093 | 35.7381 | 35.7849 | 35.6768 | no fueling |  | 30 | 85 | 85 | 85 | 83.5992 | 80.8034 | 77.8572 | 71.6721 | 65.092 | 58.1209 | 50.7177 | 42.5107 | no fueling |  | 30 | 85 | 85 | 85 | 83.291 | 80.4307 | 77.44 | 71.1871 | 64.5775 | 57.6183 | 50.2855 | 42.3286 | no fueling |  | 30 | 85.12% | 88.6% | 95.13% | 100% | 100% | 100% | 100% | 100% | 100% | 100% | 100% | no fueling |  | 30 | 85 | 85 | 85 | 83.5992 | 80.8034 | 77.8572 | 71.6721 | 65.092 | 58.1209 | 50.7177 | 42.5107 | no fueling |  | 30 | 4.1444 | 4.6624 | 87.4633 |  | 30 | 4.1444 | 101.1369
| 25 | 13.9659 | 67.6974 | 87.4443 | 4.6443 | see Top-Off | see Top-Off | 81.192 | 86.967 | 86.1622 | 85.3318 | 83.6124 | 81.8145 | 79.9437 | 77.9902 | 75.8716 | no fueling |  | 25 | 33.3 | -26 | 13.9659 | 15.7117 | 16.0874 | 5.4556 | 4.8494 | 27.1738 | 39.6282 |  |  |  | 25 | 15 | -33 | 13.9659 |  | 25 | 13.9659 | 101.9952 | 101.7433 | 101.3032 | 100.6712 | 100.1324 | 99.6705 | 98.8871 | 98.8144 | 98.3886 | 98.3405 | not calc. | no fueling |  | 25 | 15.7117 | 67.6974 | 72.2426 | 81.192 | 87.0318 | 86.2421 | 85.4226 | 83.7239 | 81.932 | 80.0601 | 78.0888 | 75.9051 | no fueling |  | 25 | 15.7117 | 68.6582 | 73.2411 | 82.2136 | 86.967 | 86.1622 | 85.3318 | 83.6124 | 81.8145 | 79.9437 | 77.9902 | 75.8716 | no fueling |  | 25 | 120% | 120% | 120% | 120% | 120% | 120% | 120% | 120% | 120% | 120% | not calc. | no fueling |  | 25 | 83.49% | 87.5% | 95.02% | 100% | 100% | 100% | 100% | 100% | 100% | 100% | 100% | no fueling |  | 25 | 84.35% | 88.37% | 95.85% | 100% | 100% | 100% | 100% | 100% | 100% | 100% | 100% | no fueling |  | 25 | 42.7791 | 42.0084 | 40.6626 | 38.7308 | 37.0847 | 35.6744 | 33.2837 | 33.062 | 31.7636 | 31.617 | not calc. | no fueling |  | 25 | 85 | 85 | 85 | 83.2554 | 80.0636 | 76.7537 | 69.901 | 62.6857 | 55.1625 | 47.256 | 38.518 | no fueling |  | 25 | 85 | 85 | 85 | 82.9937 | 79.7407 | 76.387 | 69.4518 | 62.2132 | 54.6951 | 46.8613 | 38.3841 | no fueling |  | 25 | 83.49% | 87.5% | 95.02% | 100% | 100% | 100% | 100% | 100% | 100% | 100% | 100% | no fueling |  | 25 | 85 | 85 | 85 | 83.2554 | 80.0636 | 76.7537 | 69.901 | 62.6857 | 55.1625 | 47.256 | 38.518 | no fueling |  | 25 | 4.6443 | 5.2248 | 87.4443 |  | 25 | 4.6443 | 100.1525
| 20 | 15.8855 | 66.1201 | 87.3859 | 4.966 | see Top-Off | see Top-Off | 81.0739 | 86.8938 | 85.9866 | 85.0637 | 83.166 | 81.2113 | 79.1984 | 77.1176 | 74.8575 | no fueling |  | 20 | 30 | -26 | 15.8855 | 17.8711 | 18.1606 | 4.7889 | 4.2568 | 30.2697 | 43.8408 |  |  |  | 20 | 10 | -33 | 15.8855 |  | 20 | 15.8855 | 101.3263 | 101.0529 | 100.5601 | 99.8449 | 99.2255 | 98.683 | 97.7315 | 97.6101 | 97.034 | 96.9294 | not calc. | no fueling |  | 20 | 17.8711 | 66.1201 | 71.1493 | 81.0739 | 86.9394 | 86.0515 | 85.1424 | 83.2669 | 81.3192 | 79.305 | 77.206 | 74.8803 | no fueling |  | 20 | 17.8711 | 66.7368 | 71.801 | 81.818 | 86.8938 | 85.9866 | 85.0637 | 83.166 | 81.2113 | 79.1984 | 77.1176 | 74.8575 | no fueling |  | 20 | 120% | 120% | 120% | 120% | 120% | 120% | 120% | 120% | 120% | 120% | not calc. | no fueling |  | 20 | 82.06% | 86.55% | 94.92% | 100% | 100% | 100% | 100% | 100% | 100% | 100% | 100% | no fueling |  | 20 | 82.62% | 87.12% | 95.53% | 100% | 100% | 100% | 100% | 100% | 100% | 100% | 100% | no fueling |  | 20 | 40.7332 | 39.8973 | 38.3912 | 36.2069 | 34.3162 | 32.6612 | 29.761 | 29.3911 | 27.6365 | 27.3183 | not calc. | no fueling |  | 20 | 85 | 85 | 85 | 82.882 | 79.2934 | 75.6225 | 68.0595 | 60.2214 | 52.132 | 43.7212 | 34.4247 | no fueling |  | 20 | 85 | 85 | 85 | 82.6977 | 79.0311 | 75.3048 | 67.6531 | 59.7876 | 51.7043 | 43.3672 | 34.3339 | no fueling |  | 20 | 82.06% | 86.55% | 94.92% | 100% | 100% | 100% | 100% | 100% | 100% | 100% | 100% | no fueling |  | 20 | 85 | 85 | 85 | 82.882 | 79.2934 | 75.6225 | 68.0595 | 60.2214 | 52.132 | 43.7212 | 34.4247 | no fueling |  | 20 | 4.966 | 5.5868 | 87.3859 |  | 20 | 4.966 | 99.1613
| 10 | 18.9178 | 64.4402 | 87.3346 | 5.5626 | see Top-Off | see Top-Off | 81.114 | 86.7652 | 85.7029 | 84.6333 | 82.4638 | 80.2665 | 78.0377 | 75.764 | 73.2812 | no fueling |  | 10 | 25 | -26 | 18.9178 | 21.2825 | 21.3527 | 4.0234 | 3.5764 | 34.9291 | 50.0383 |  |  |  | 10 | 0 | -33 | 18.9178 |  | 10 | 18.9178 | 100.0395 | 99.5999 | 98.9765 | 98.0827 | 97.2893 | 96.5749 | 95.2609 | 95.039 | 94.1483 | 93.9668 | not calc. | no fueling |  | 10 | 21.2825 | 64.4712 | 70.0157 | 81.114 | 86.7931 | 85.7466 | 84.6902 | 82.5414 | 80.3528 | 78.1235 | 75.8323 | 73.2902 | no fueling |  | 10 | 21.2825 | 64.4402 | 70.0387 | 81.3321 | 86.7652 | 85.7029 | 84.6333 | 82.4638 | 80.2665 | 78.0377 | 75.764 | 73.2812 | no fueling |  | 10 | 120% | 120% | 120% | 120% | 120% | 120% | 120% | 120% | 120% | 120% | not calc. | no fueling |  | 10 | 80.55% | 85.55% | 94.96% | 100% | 100% | 100% | 100% | 100% | 100% | 100% | 100% | no fueling |  | 10 | 80.52% | 85.57% | 95.13% | 100% | 100% | 100% | 100% | 100% | 100% | 100% | 100% | no fueling |  | 10 | 36.801 | 35.4589 | 33.5566 | 30.8313 | 28.4141 | 26.2393 | 22.2433 | 21.5692 | 18.8643 | 18.3133 | not calc. | no fueling |  | 10 | 85 | 85 | 85 | 82.2903 | 78.062 | 73.7976 | 65.1379 | 56.3378 | 47.3953 | 38.2271 | 28.0833 | no fueling |  | 10 | 85 | 85 | 85 | 82.1778 | 77.8852 | 73.5683 | 64.8258 | 55.9912 | 47.0516 | 37.9541 | 28.0473 | no fueling |  | 10 | 80.52% | 85.55% | 94.96% | 100% | 100% | 100% | 100% | 100% | 100% | 100% | 100% | no fueling |  | 10 | 85 | 85 | 85 | 82.2903 | 78.062 | 73.7976 | 65.1379 | 56.3378 | 47.3953 | 38.2271 | 28.0833 | no fueling |  | 10 | 5.5626 | 6.258 | 87.3346 |  | 10 | 5.5626 | 97.3945
| 0 | 19.8837 | 72.5364 | 87.263 | 5.7277 | see Top-Off | see Top-Off | 87.1187 | 85.8665 | 84.5904 | 83.3025 | 80.7192 | 78.1372 | 75.5514 | 72.9349 | no fueling | no fueling |  | 0 | 15 | -26 | 19.8837 | 27.9787 | 26.8497 | 4.1299 | 3.0585 | 43.361 | 60.0033 |  |  |  | 0 | -10 | -33 | 19.8837 |  | 0 | 19.8837 | 99.2346 | 98.6352 | 97.6512 | 96.2082 | 95.0689 | 94.1919 | 92.5036 | 92.2082 | 91.2328 | 90.8223 | no fueling | no fueling |  | 0 | 22.3692 | 73.3868 | 80.1787 | 87.1187 | 85.8665 | 84.6049 | 83.3297 | 80.7716 | 78.2028 | 75.6167 | 72.9794 | no fueling | no fueling |  | 0 | 22.3692 | 72.5364 | 79.2768 | 87.1526 | 85.8758 | 84.5904 | 83.3025 | 80.7192 | 78.1372 | 75.5514 | 72.9349 | no fueling | no fueling |  | 0 | 120% | 120% | 120% | 120% | 120% | 120% | 120% | 120% | 120% | 120% | no fueling | no fueling |  | 0 | 88.49% | 94.19% | 100% | 100% | 100% | 100% | 100% | 100% | 100% | 100% | no fueling | no fueling |  | 0 | 87.76% | 93.45% | 100% | 100% | 100% | 100% | 100% | 100% | 100% | 100% | no fueling | no fueling |  | 0 | 34.3438 | 32.5157 | 29.5163 | 25.1234 | 21.6598 | 18.9965 | 13.8764 | 12.9816 | 9.219 | 8.7871 | no fueling | no fueling |  | 0 | 85 | 85 | 83.607 | 78.5459 | 73.4535 | 68.3126 | 58.0201 | 47.7128 | 37.3657 | 26.845 | no fueling | no fueling |  | 0 | 85 | 85 | 83.7441 | 78.5836 | 73.3949 | 68.203 | 57.8097 | 47.4499 | 37.1046 | 26.668 | no fueling | no fueling |  | 0 | 87.76% | 93.45% | 100% | 100% | 100% | 100% | 100% | 100% | 100% | 100% | no fueling | no fueling |  | 0 | 85 | 85 | 83.7441 | 78.5836 | 73.4535 | 68.3126 | 58.0201 | 47.7128 | 37.3657 | 26.845 | no fueling | no fueling |  | 0 | 5.7277 | 6.4437 | 87.263 |  | 0 | 5.7277 | 96.652
| -10 | 19.8837 | 73.3827 | 87.258 | 5.6902 | see Top-Off | see Top-Off | 87.0476 | 85.7947 | 84.5302 | 83.2488 | 80.6691 | 78.088 | 75.5025 | 72.8886 | no fueling | no fueling |  | -10 | 15 | -26 | 19.8837 | 28.5788 | 26.8326 | 4.1264 | 3.0578 | 44.0824 | 59.9961 |  |  |  | -10 | -20 | -33 | 19.8837 |  | -10 | 19.8837 | 98.6039 | 98.0254 | 97.0439 | 95.4853 | 93.931 | 92.3609 | 90.6479 | 89.2106 | 88.4603 | 87.6006 | no fueling | no fueling |  | -10 | 22.3692 | 74.5154 | 81.4383 | 87.0476 | 85.7947 | 84.5302 | 83.2583 | 80.7013 | 78.1336 | 75.5503 | 72.9185 | no fueling | no fueling |  | -10 | 22.3692 | 73.3827 | 80.274 | 87.0997 | 85.8237 | 84.5387 | 83.2488 | 80.6691 | 78.088 | 75.5025 | 72.8886 | no fueling | no fueling |  | -10 | 120% | 120% | 120% | 120% | 120% | 120% | 120% | 120% | 120% | 120% | no fueling | no fueling |  | -10 | 89.46% | 95.22% | 100% | 100% | 100% | 100% | 100% | 100% | 100% | 100% | no fueling | no fueling |  | -10 | 88.49% | 94.27% | 100% | 100% | 100% | 100% | 100% | 100% | 100% | 100% | no fueling | no fueling |  | -10 | 32.42 | 30.6566 | 27.6667 | 22.9253 | 18.2048 | 13.4443 | 8.2596 | 3.917 | 1.6531 | -0.93881 | no fueling | no fueling |  | -10 | 85 | 85 | 83.3195 | 78.256 | 73.1524 | 68.025 | 57.738 | 47.4356 | 37.1003 | 26.6025 | no fueling | no fueling |  | -10 | 85 | 85 | 83.5302 | 78.3733 | 73.1867 | 67.9868 | 57.6083 | 47.2529 | 36.9096 | 26.4835 | no fueling | no fueling |  | -10 | 88.49% | 94.27% | 100% | 100% | 100% | 100% | 100% | 100% | 100% | 100% | no fueling | no fueling |  | -10 | 85 | 85 | 83.5302 | 78.3733 | 73.1867 | 68.025 | 57.738 | 47.4356 | 37.1003 | 26.6025 | no fueling | no fueling |  | -10 | 5.6902 | 6.4015 | 87.258 |  | -10 | 5.6902 | 96.0184
| -20 | 19.8837 | 76.2685 | 87.2676 | 5.5704 | see Top-Off | see Top-Off | 86.8205 | 85.5559 | 84.2803 | 83.0018 | 80.4412 | 77.8812 | 75.3087 | 72.7199 | no fueling | no fueling |  | -20 | 15 | -26 | 19.8837 | 30.7015 | 26.7973 | 4.1149 | 3.0533 | 46.6003 | 60.0002 |  |  |  | -20 | -30 | -33 | 19.8837 |  | -20 | 19.8837 | 97.6479 | 97.1008 | 96.1475 | 94.6185 | 93.0868 | 91.5164 | 89.1858 | 86.1986 | 85.0301 | not calc. | no fueling | no fueling |  | -20 | 22.3692 | 78.5258 | 85.4896 | 86.8205 | 85.5559 | 84.2803 | 83.0018 | 80.4412 | 77.8827 | 75.3193 | 72.7297 | no fueling | no fueling |  | -20 | 22.3692 | 76.2685 | 83.2631 | 86.926 | 85.6361 | 84.343 | 83.0466 | 80.4585 | 77.8812 | 75.3087 | 72.7199 | no fueling | no fueling |  | -20 | 120% | 120% | 120% | 120% | 120% | 120% | 120% | 120% | 120% | not calc. | no fueling | no fueling |  | -20 | 92.83% | 98.46% | 100% | 100% | 100% | 100% | 100% | 100% | 100% | 100% | no fueling | no fueling |  | -20 | 90.95% | 96.69% | 100% | 100% | 100% | 100% | 100% | 100% | 100% | 100% | no fueling | no fueling |  | -20 | 29.5063 | 27.8402 | 24.939 | 20.2919 | 15.6441 | 10.8869 | 3.8422 | -5.1596 | -8.6725 | not calc. | no fueling | no fueling |  | -20 | 85 | 85 | 82.4011 | 77.2919 | 72.1444 | 66.992 | 56.6931 | 46.4303 | 36.1778 | 25.8507 | no fueling | no fueling |  | -20 | 85 | 85 | 82.8276 | 77.6157 | 72.3974 | 67.1725 | 56.7624 | 46.4244 | 36.1352 | 25.8118 | no fueling | no fueling |  | -20 | 90.95% | 96.69% | 100% | 100% | 100% | 100% | 100% | 100% | 100% | 100% | no fueling | no fueling |  | -20 | 85 | 85 | 82.8276 | 77.6157 | 72.3974 | 67.1725 | 56.7624 | 46.4303 | 36.1778 | 25.8507 | no fueling | no fueling |  | -20 | 5.5704 | 6.2667 | 87.2676 |  | -20 | 5.5704 | 95.1978
| -30 | 19.8837 | 78.7971 | 87.2994 | 5.5172 | see Top-Off | see Top-Off | 86.6196 | 85.3409 | 84.0621 | 82.7777 | 80.2155 | 77.6669 | 75.1203 | 72.5692 | no fueling | no fueling |  | -30 | 15 | -26 | 19.8837 | 32.6336 | 26.761 | 4.1048 | 3.0499 | 48.8311 | 59.9976 |  |  |  | -30 | -40 | -33 | 19.8837 |  | -30 | 19.8837 | 96.3176 | 95.8903 | 95.0252 | 93.5626 | 92.0691 | 90.5281 | 88.2946 | 85.2323 | 82.8264 | 79.9423 | no fueling | no fueling |  | -30 | 22.3692 | 82.0998 | 87.3769 | 86.6196 | 85.3409 | 84.0621 | 82.7777 | 80.2155 | 77.6669 | 75.1203 | 72.5692 | no fueling | no fueling |  | -30 | 22.3692 | 78.7971 | 85.929 | 86.7725 | 85.4745 | 84.1722 | 82.8716 | 80.2836 | 77.7085 | 75.1467 | 72.5821 | no fueling | no fueling |  | -30 | 120% | 120% | 120% | 120% | 120% | 120% | 120% | 120% | 120% | 120% | no fueling | no fueling |  | -30 | 95.75% | 100% | 100% | 100% | 100% | 100% | 100% | 100% | 100% | 100% | no fueling | no fueling |  | -30 | 93.06% | 98.8% | 100% | 100% | 100% | 100% | 100% | 100% | 100% | 100% | no fueling | no fueling |  | -30 | 25.4562 | 24.1568 | 21.5271 | 17.0869 | 12.5604 | 7.8975 | 1.1534 | -8.0649 | -15.2835 | -23.9087 | no fueling | no fueling |  | -30 | 85 | 84.6512 | 81.5891 | 76.4238 | 71.2644 | 66.0893 | 55.7864 | 45.5661 | 35.3828 | 25.2117 | no fueling | no fueling |  | -30 | 85 | 85 | 82.2073 | 76.963 | 71.7084 | 66.4674 | 56.0598 | 45.733 | 35.4885 | 25.263 | no fueling | no fueling |  | -30 | 93.06% | 98.8% | 100% | 100% | 100% | 100% | 100% | 100% | 100% | 100% | no fueling | no fueling |  | -30 | 85 | 85 | 82.2073 | 76.963 | 71.7084 | 66.4674 | 56.0598 | 45.733 | 35.4885 | 25.263 | no fueling | no fueling |  | -30 | 5.5172 | 6.2069 | 87.2994 |  | -30 | 5.5172 | 94.0376
| -40 | 19.8837 | 81.1209 | 87.3458 | 5.5101 | see Top-Off | see Top-Off | 86.4366 | 85.1575 | 83.8713 | 82.593 | 80.0326 | 77.4934 | 74.9675 | 72.4527 | no fueling | no fueling |  | -40 | 15 | -26 | 19.8837 | 34.3748 | 26.7233 | 4.0956 | 3.0474 | 50.8113 | 59.997 |  |  |  | -40 | -40 | -40 | 19.8837 |  | -40 | 19.8837 | 95.6948 | 95.2654 | 94.4031 | 92.9494 | 91.4678 | 89.9436 | 87.7572 | 84.7514 | 82.4281 | 79.6517 | no fueling | no fueling |  | -40 | 22.3692 | 85.4332 | 87.1988 | 86.4366 | 85.1575 | 83.8713 | 82.593 | 80.0326 | 77.4934 | 74.9675 | 72.4527 | no fueling | no fueling |  | -40 | 22.3692 | 81.1209 | 87.4216 | 86.6436 | 85.3412 | 84.0378 | 82.7378 | 80.1509 | 77.5846 | 75.0345 | 72.4926 | no fueling | no fueling |  | -40 | 120% | 120% | 120% | 120% | 120% | 120% | 120% | 120% | 120% | 120% | no fueling | no fueling |  | -40 | 98.41% | 100% | 100% | 100% | 100% | 100% | 100% | 100% | 100% | 100% | no fueling | no fueling |  | -40 | 94.96% | 100% | 100% | 100% | 100% | 100% | 100% | 100% | 100% | 100% | no fueling | no fueling |  | -40 | 23.5622 | 22.2571 | 19.6377 | 15.2274 | 10.74 | 6.1307 | -0.46682 | -9.5096 | -16.4767 | -24.776 | no fueling | no fueling |  | -40 | 85 | 83.931 | 80.8495 | 75.6834 | 70.4952 | 65.3458 | 55.052 | 44.8713 | 34.7728 | 24.748 | no fueling | no fueling |  | -40 | 85 | 84.8321 | 81.6861 | 76.4249 | 71.1666 | 65.9288 | 55.527 | 45.2368 | 35.0404 | 24.9067 | no fueling | no fueling |  | -40 | 94.96% | 100% | 100% | 100% | 100% | 100% | 100% | 100% | 100% | 100% | no fueling | no fueling |  | -40 | 85 | 84.8321 | 81.6861 | 76.4249 | 71.1666 | 65.9288 | 55.527 | 45.2368 | 35.0404 | 24.9067 | no fueling | no fueling |  | -40 | 5.5101 | 6.1989 | 87.3458 |  | -40 | 5.5101 | 93.6494
| < -40 | no fueling | no fueling | no fueling | no fueling | no fueling | no fueling | no fueling | no fueling | no fueling | no fueling | no fueling | no fueling | no fueling | no fueling | no fueling | no fueling |  | < -40 | no fueling | no fueling | no fueling | no fueling | no fueling | no fueling | no fueling | no fueling | no fueling |  |  |  | < -40 | no fueling | no fueling | no fueling |  | < -40 | no fueling | no fueling | no fueling | no fueling | no fueling | no fueling | no fueling | no fueling | no fueling | no fueling | no fueling | no fueling | no fueling |  | < -40 | no fueling | no fueling | no fueling | no fueling | no fueling | no fueling | no fueling | no fueling | no fueling | no fueling | no fueling | no fueling | no fueling |  | < -40 | no fueling | no fueling | no fueling | no fueling | no fueling | no fueling | no fueling | no fueling | no fueling | no fueling | no fueling | no fueling | no fueling |  | < -40 | no fueling | no fueling | no fueling | no fueling | no fueling | no fueling | no fueling | no fueling | no fueling | no fueling | no fueling | no fueling |  | < -40 | no fueling | no fueling | no fueling | no fueling | no fueling | no fueling | no fueling | no fueling | no fueling | no fueling | no fueling | no fueling |  | < -40 | no fueling | no fueling | no fueling | no fueling | no fueling | no fueling | no fueling | no fueling | no fueling | no fueling | no fueling | no fueling |  | < -40 | no fueling | no fueling | no fueling | no fueling | no fueling | no fueling | no fueling | no fueling | no fueling | no fueling | no fueling | no fueling |  | < -40 | no fueling | no fueling | no fueling | no fueling | no fueling | no fueling | no fueling | no fueling | no fueling | no fueling | no fueling | no fueling |  | < -40 | no fueling | no fueling | no fueling | no fueling | no fueling | no fueling | no fueling | no fueling | no fueling | no fueling | no fueling | no fueling |  | < -40 | no fueling | no fueling | no fueling | no fueling | no fueling | no fueling | no fueling | no fueling | no fueling | no fueling | no fueling | no fueling |  | < -40 | no fueling | no fueling | no fueling | no fueling | no fueling | no fueling | no fueling | no fueling | no fueling | no fueling | no fueling | no fueling |  | < -40 | no fueling | no fueling | no fueling |  | < -40 | no fueling | no fueling
Note on Z30: Michael Gebhard: based on pini = 5MPa
Note on AA30: Michael Gebhard: based on pini = 5MPa
Note on Z31: Michael Gebhard: based on pini = 5MPa
Note on AA31: Michael Gebhard: based on pini = 5MPa
Note on Z32: Michael Gebhard: based on pini = 5MPa
Note on AA32: Michael Gebhard: based on pini = 5MPa
Note on Z33: Michael Gebhard: based on pini = 5MPa
Note on AA33: Michael Gebhard: based on pini = 5MPa
Note on Z34: Michael Gebhard: based on pini = 5MPa
Note on AA34: Michael Gebhard: based on pini = 5MPa
Note on Z35: Michael Gebhard: based on pini = 5MPa
Note on AA35: Michael Gebhard: based on pini = 5MPa
Note on Z36: Michael Gebhard: based on pini = 5MPa
Note on AA36: Michael Gebhard: based on pini = 5MPa
Note on Z37: Michael Gebhard: based on pini = 5MPa
Note on AA37: Michael Gebhard: based on pini = 5MPa
Note on Z38: Michael Gebhard: based on pini = 5MPa
Note on AA38: Michael Gebhard: based on pini = 5MPa
Note on Z39: Michael Gebhard: based on pini = 5MPa
Note on AA39: Michael Gebhard: based on pini = 5MPa
Note on Z40: Michael Gebhard: based on pini = 5MPa
Note on AA40: Michael Gebhard: based on pini = 5MPa
Note on Z41: Michael Gebhard: based on pini = 5MPa
Note on AA41: Michael Gebhard: based on pini = 5MPa
Note on Z42: Michael Gebhard: based on pini = 5MPa
Note on AA42: Michael Gebhard: based on pini = 5MPa
Note on Z52: Michael Gebhard: based on pini = 5MPa
Note on AA52: Michael Gebhard: based on pini = 5MPa
Note on Z53: Michael Gebhard: based on pini = 5MPa
Note on AA53: Michael Gebhard: based on pini = 5MPa
Note on Z54: Michael Gebhard: based on pini = 5MPa
Note on AA54: Michael Gebhard: based on pini = 5MPa
Note on Z55: Michael Gebhard: based on pini = 5MPa
Note on AA55: Michael Gebhard: based on pini = 5MPa
Note on Z56: Michael Gebhard: based on pini = 5MPa
Note on AA56: Michael Gebhard: based on pini = 5MPa
Note on Z57: Michael Gebhard: based on pini = 5MPa
Note on AA57: Michael Gebhard: based on pini = 5MPa
Note on Z58: Michael Gebhard: based on pini = 5MPa
Note on AA58: Michael Gebhard: based on pini = 5MPa
Note on Z59: Michael Gebhard: based on pini = 5MPa
Note on AA59: Michael Gebhard: based on pini = 5MPa
Note on Z60: Michael Gebhard: based on pini = 5MPa
Note on AA60: Michael Gebhard: based on pini = 5MPa
Note on Z61: Michael Gebhard: based on pini = 5MPa
Note on AA61: Michael Gebhard: based on pini = 5MPa
Note on Z62: Michael Gebhard: based on pini = 5MPa
Note on AA62: Michael Gebhard: based on pini = 5MPa
Note on Z63: Michael Gebhard: based on pini = 5MPa
Note on AA63: Michael Gebhard: based on pini = 5MPa
Note on Z64: Michael Gebhard: based on pini = 5MPa
Note on AA64: Michael Gebhard: based on pini = 5MPa
Note on Z82: Michael Gebhard: based on pini = 5 MPa
Note on AA82: Michael Gebhard: based on pini = 5 MPa
Note on Z83: Michael Gebhard: based on pini = 2 MPa
Note on AA83: Michael Gebhard: based on pini = 2 MPa
Note on Z128: Michael Gebhard: based on pini = 5 MPa
Note on AA128: Michael Gebhard: based on pini = 5 MPa
Note on Z129: Michael Gebhard: based on pini = 2 MPa
Note on AA129: Michael Gebhard: based on pini = 2 MPa

## Worst case assumptions
Worst case assumptions for J2601 SAE modeling | Current Status (Rev. 35) | Future | 16.05.2012: GM Proposal | 28.05.2012: Input from Daimler/Wenger | 25.06.2012: Team Agreement (preliminary) | 23.07.2012: Team Agreement | Later Team Agreement & used in simulation
Update modeling assumptions and define new worst cases for hot and cold soak | [5 empty] | Released for simulation
Discuss new assumptions in Offsite modelers meeting and reach group consensus
Generally applicable assumptions
Lower capacity limit (e.g. 1-7 kg) must refer to system capacity, not single vessel! | 1kg | 2kg | Actually 2x1kg was assumed in the old modeling | 2kg if motorcycles are out of scope | TBD | 0.4kg | 2kg
Initial pressure tank | 2 MPa | 2 MPA? | no lower limit given at SAE! | 2 MPa | 2MPa lower limit | 2 Mpa (also for main document SAE J2601) | 0,5 MPa
Thermal losses in dispenser components downstream of reference location | n/a | tbd | needs to be added to simulation model - Wenger to collect component properties | agree | See Assumptions tab | See Assumptions tab
Internal pipe diameter in dispenser at T- and p-sensor location | 5mm | tbd | prescribe to achieve reliable measurement? |  | Assumption (feedback from providers requested) | >=5mm
Shape of pressure corridor | [5 empty] | GM Proposal: limits parallel to APRR
Hot Case - Step 1 (Pressure Ramp Rates)
Pressure drop old: HSS / new: down stream reference location | 20 MPA | max. entropy | perform sensitivity study in range 0-40 MPa to see hottest final gas temperature | seperated pressure drop definitions for station and vehicle (20MPa) | 35MPa for entire assembly (15MPa Dispenser/ 20MPa Vehicle) | 30MPa for entire assembly (10MPa Dispenser/ 20MPa Vehicle) with 40MPa at dispenser inlet and 10MPa tank pressure at following conditions Flow rate(g/sec)=Hydrogen storage mass (g)/180*1.5 But if the value>60g/sec then the flow rate=60g/sec Inlet gas temperature at the dispenser: -15°C | 35 MPa for entire assembly (15 MPa Dispenser + 20MPa Vehicle)
Size of large tank system - hot case because of low surface to volume ratio | 1 x 6.3 kg/ 9.8kg | 4kg/ 7 kg / 10 kg | To be confirmed |  | TBC (Input requested from OEMs) | Output of sensitivity study (2-4kg: 4kg, 4-7kg: 7kg, 7-10kg: 10kg)
Size of smallest single vessel tank system - hot case because warm fuel line will warm up fuel gas significantly due to low mass flow rates | n/a | 2 x 1 kg |  | 3x0,67kg (clear description what is intended) | TBC (Input requested from OEMs) | Output of sensitivity study (2-4kg: 2kg, 4-7kg: 4kg, 7-10kg: 7kg)
Which vessel is worse for hot case: 1) 1kg with low mass flow through hot fueling line or 2) 6.3kg with low surface:volume ratio? |  | tbd | See above | 0.67kg smallest vessel |  | see above
Liner thermal conductivity | 0,385 W/mK | tbd |  | 0,24 W/mK | TBC (Input requested from OEMs) | 0,25 W/mK | 0,5 W/m/K
Liner specific heat capacity | 1584 J/kgK | tbd |  | 2093 J/kgK | TBC (Input requested from OEMs) | 1580 J/kgK | 2100 J/kg/K
Composite thermal conductivity | 0.74 W/mK | tbd |  | 0,503 W/mK | TBC (Input requested from OEMs) | 0,500 W/mK | 0,5 W/m/K
Composite specific heat capacity | 1120 J/kgK | tbd |  | 1298 J/kgK | TBC (Input requested from OEMs) | 1120 J/kgK | 1120 J/kg/K
Constant heat transfer coefficient gas to liner |  | tbd |  | variable recommended | TBC (Input requested from OEMs) | variable
Upper temperature limit of precooling window |  | tbd |  |  | Reference proposal | -33(T40), -26°C(T30), -17,5°C(T20)
Duration permitted until fuel temperature at dispenser has entered temperature window |  | tbd |  |  | Reference proposal | 30s
Lower pressure limit of pressure corridor |  | tbd |  |  | First define Pressure corridore shape. Tuesday, July 3rd at 8am EU Time | delta_p_up=70bar delta_p_low=25bar needed for calculation of APRR out of HPRR
Cold Case - Step 2 (Target Pressures)
Pressure drop old: HSS / new: down stream reference location | 2 MPA | max. entropy | perform sensitivity study in range 0-40 MPa to see hottest final gas temperature | seperated pressure drop definitions for station and vehicle (2MPa) | 4MPa for entire assembly (2MPa Dispenser/ 2MPa Vehicle) | 3MPa for entire assembly (1MPa Dispenser/ 2MPa Vehicle) with 13MPa at dispenser inlet and 10MPa tank pressure at 60g/s and -15°C inlet gas temperature at the dispenser | 17MPa for entire assembly (15MPa Dispenser + 2MPa Vehicle)
Size small system/tank | 2 x 1 kg | tbd | perform sensitivity study in range 0-40 MPa to see lowest final gas pressure |  | See above | Output of sensitivity study (2-4kg: 2x1kg,3x1kg, 4x1kg,4-7kg: 4x1kg, 4x1,5kg, 5x1,5kg; 7-10kg: 5x1,5kg, 5x2kg, 6x1,5kg)
Liner thermal conductivity |  | tbd |  |  | same as original | 160 W/m/K (Rev 35 value) | 164 W/m/K
Liner specific heat capacity |  | tbd |  |  | same as original | 1100 J/kg/K (Rev 35 value) | 1106 J/kg/K
Composite thermal conductivity | 0.74 W/mK | tbd |  | 0,503 W/mK | TBC (Input requested from OEMs) | 0.75 W/m/K | 0,74 W/m/K
Composite specific heat capacity | 1120 J/kgK | tbd |  | 1298 J/kgK | TBC (Input requested from OEMs) | 1300 J/kg/K | 1120 J/kg/K
Constant heat transfer coefficient gas to liner |  | tbd |  | variable recommended |  | variable
Lower temperature limit of precooling window | No lower limit | -40C |  |  | Team Agrees >= -40C | Team Agrees >= -40C '-40°C (T40), -33°C (T30), -26°C (T20) (maybe consider overlap for future) additional(second priority): add -40°C as lower boundary to all categories and see influence on p_target
Upper pressure limit of pressure corridor |  | tbd |  |  | First define Pressure corridore shape. Tuesday, July 3rd | delta_p_up=70bar (follow upper pressure tolerance)

## JPN FuelLine
Comparison of Assumptions for Modeling between Modeler's team and JPN
|  | Modeler's | JPN | Remarks
Pipe
Surface to ambiance [m²] | pipe_A_amb | 0.0299 | 0.044925
Surface to hydrogen [m²] | pipe_A_h2 | 0.0163 | 0.015708
Total Mass [kg] | pipe_mass | 0.399 | 1.1249
Length [m] | pipe_length | 1 | 1
Outer diameter [m] | pipe_OD | 0.009525 | 0.0143
Inner diameter [m] | pipe_ID | 0.0052 | 0.005
Specific heat capacity [J/(kg*K)] | pipe_cp | 500 | 500
Heat transfer coefficient to ambient [W/(m2*K)] | pipe_alpha_amb | 38 | 3 | with thermal insulation
Surface roughness [m] | pipe_k | 2e-05 | ←
Break-away-Coupling
Surface to ambiance [m²] | bac_A_amb | 0.034251 | 0.0452
Surface to hydrogen [m²] | bac_A_h2 | 0.007454 | 0.002
Total mass [kg] | bac_mass | 2.289 | 3.5
Length [m] | bac_length | 0.296 | 0.2
Outer diameter [m] | bac_OD | 0.037 | 0.072
Inner diameter [m] | bac_ID | 0.008 | 0.0032
Specific heat capacity [J/(kg*K)] | bac_cp | 541 | 460
Heat transfer coefficient to ambient [W/(m2*K)] | bac_alpha_amb | 38 | 15
Kv-Value [m³/h] | bac_Kv | 0.158 | (Cv-Value) 0.09 | kv=0.865Cv kv=0.077
Fueling Hose
Surface to ambiance [m²] | hose_A_amb | 0.158 | 0.2512
Surface to hydrogen [m²] | hose_A_h2 | 0.079 | 0.1256
Total mass [kg] | hose_mass | 1.2512 | 1.14
Length [m] | hose_length | 4 | 5
Outer diameter [m] | hose_OD | 0.0126 | 0.016
Inner diameter [m] | hose_ID | 0.0063 | 0.008
Specific heat capacity [J/(kg*K)] | hose_cp | 805 | 1130
Heat transfer coefficient to ambient [W/(m2*K)] | hose_alpha_amb | 7 | 0.25
Surface roughness [m] | hose_k | 1e-05 | ←
Nozzle
Surface to ambiance [m²] | nozzle_A_amb | 0.046185 | 0.073
Surface to hydrogen [m²] | nozzle_A_h2 | 0.005241 | 0.002
Total mass [kg] | nozzle_mass | 2.238 | 4.2
Length [m] | nozzle_length | 0.3255 | 0.263
Outer diameter [m] | nozzle_OD | 0.3668 | 0.088
Inner diameter [m] | nozzle_ID | 0.004 | 0.003
Specific heat capacity [J/(kg*K)] | nozzle_cp | 917 | 500
Heat transfer coefficient to ambient [W/(m2*K)] | nozzle_alpha_amb | 12 | 10
Kv-Value [m³/h] | nozzle_Kv | 0.117 | (Cv-Value) 0.16 | kv=0.865Cv kv=0.14
** Questions / Requests 1. Property of flow, such as Kv or Cv vales, depends on APRR. Do you consider the effect of APRR ? 2. We need thermal conductivity to calculate the time effect. Please let us know your value. 3. JPN assumptions are conservative. Please simulate with our assumption. ** Comments: 1. Our tubing after pre-cooler shall be heat insulated. hose made of resin tube,
Combined values
Surface to ambiance [m²] |  | 0.26834 | 0.41432
Surface to hydrogen [m²] |  | 0.10799 | 0.14531
Total mass [kg] |  | 6.1772 | 9.9649
Heat capacity [J/K] |  | 4497.311 | 5560.6748
Current Japanese regulation
requires 4 times of safety
Current Japanese regulation
requires 4 times of safety
Current Japanese regulation
requires 4 times of safety
Current Japanese regulation
requires 4 times of safety
Current Japanese regulation
requires 4 times of safety
Current Japanese regulation
requires 4 times of safety
Current Japanese regulation
requires 4 times of safety
Current Japanese regulation
requires 4 times of safety

## Change Tracking
Level | Name/ Company | Change
1 | Steve Mathison / Honda | Creation of table based on "Offline J2601 modeler's meeting"
2 | Steve Mathison / Honda | Modification of table to include Motorcycle tank
3 | Jesse Schneider/ Chrysler | Updated Table to include Ford Hot Test at 35MPa
4 | Ian Sutherland/ GM | Updated Tables to account for an "interpolation methodology (also V5)
5 | Ian Sutherland/ GM | Updated Tables to account for an "interpolation methodology (also V5)
5_Released | Jesse Schneider/ Chrysler | Released Version_Updated Tables to include motorcycle & 35MPa tank (1kg)
6 | Ian Sutherland/ GM | For 70MPa <6kg at -40, filled in 3min ramp rate for ambients up to 10°C; others still TBD
7 | Marco Behm / Daimler | - Update the ColdSoak worksheets with a column for the Initial Tank T for every Inital Tank p - Fill the APRR for 70MPa, > 6kg (HotSoak) in cooperation with Mike Veenstra / Ford - Fill the first pressure target values for 70MPa, > 6kg (ColdSoak)
7-1 | Marco Behm / Daimler | Fill some more pressure target values for 70MPa, > 6kg (ColdSoak)
7-2 | Marco Behm / Daimler | Fill the pressure target values for all known pressure ramp rates
8 | Marco Behm / Daimler | Fill the initial tank temperatures for 35MPa (Cold) 1kg case
9 | Rainer Immel / GM | Fill in ramp rate values for 70MPa, < 6kg (HotSoak), cold fill = -40 & -20°C & 35MPa (HotSoak) for same 70MPa 6kg tank, cold fill = -40, -20, 0°C, and ambient
10 | Marco Behm / Daimler | Finalize the target pressures for 70MPa, < 6kg (ColdSoak)
11 | Ian Sutherland/ GM | 1) Created 70MPa, ≤6kg look-up tables for -40C and -20C (new tab - 2nd in workbook) 2) Formated 70MPa hot soak tables to include columns for Step 3 evaluations a) Worst case: when vehicle is fueled directly after hot soak + prior fueling b) Hot case: when vehicle is fueled directly after hot soak c) Expected case: when tank temp = ambient temp at start of fueling
12 | Rainer Immel / GM | Computed SOC for Hot Case for all 70MPa scenarios
13 GM | Ian Sutherland/ GM | Formatted 70MPa table for >6kg data Error correction on several of the 70MPa ≤6kg target pressure values in final table (were not copied correctly from "70MPa, <6kg (Cold)" worksheet)
13 Daimler | Marco Behm / Daimler | Fill the pressure targets for 35MPa < 6kg (Cold)
14 GM | Rainer Immel / GM | Added equations for target pressure collection on both worksheets "70MPa, <6kg Table" and "70MPa, >6kg Table" Added Worksheet "Assumptions" and "Parameters"
14 Daimler | Marco Behm / Daimler | Fill the Ending SoC and the Ending T for 70MPa > 6kg (HotSoak)
15 | Marco Behm / Daimler | Fill the Ending SoC and the Ending T for 35MPa < 6kg (HotSoak)
16 | Marco Behm / Daimler | ???
17 | Ian Sutherland/ GM Rainer Immel / GM | Added "35MPa (non-comm)" summary table Formatting and consolidation; added "Work Summary" worksheet (first tab) and removed older "Modeling Flow" worksheet 35MPa non-comm Step 1 calculations Added communication fueling tables: "70MPa <6kg (comm)", "70MPa, >6kg (comm)", and "35MPa (comm)"; completed "70MPa <6kg (comm)" table Removed "35MPa, <3.4kg" worksheets; consolidated to single 35MPa data set that represents the larger tank (~250L)
18 | Ian Sutherland/ GM Rainer Immel / GM | Completed comm fueling tables 5 ramp rate values in 70 Mpa <6kg -20C revised based on new runs with improved model. Shorter fill times realized
19 | Marco Behm / Daimler | Fill the Pressure Targets (Step 2 / 70MPa < 6kg (ColdSoak)) for the improved 5 ramp rates (see Level 18)
20 | Ian Sutherland / GM | Formatting and formula fix Copied 35MPa Step 2 data from Rev 13 where Step 1 was unchanged
21 | Rainer Immel / GM | Repeated 70 MPa, < 6kg, non comm, Step 3 SOC evaluation for -40 & -20°C, for all cases (worst cast, hot case, expected case) cleaned up conditional formatting on all summary tables added equation for pressure ramp rate on non comm summary tables added pressure drop parameter on "Assumptions" worksheet
22 | Marco Behm / Daimler | Fill the new pressure targets for 35MPa (Cold) for the updated pressure ramp rates
23 | Rainer Immel / GM | Added 35MPa (comm) SOC values according to step 3 formatted summary tables
24 | Rainer Immel / GM | Recalculated all comm tables with modified assumption: ambient temperature is 50°C (old: 30°C) to improve protocol interaction: comm fill is interrupted and resumed with non-comm fill
25 | Rainer Immel / GM | Removed obsolete worksheets "… (Hot)" and "… (Cold)" Cleaned up all worksheets Updated parameters & assumptions Repeated Step 1 Calculations with new assumptions: (a) vessel geometries now store 6kg TOTAL, not USEABLE (b) new algorithm computes exact ramp rates (old: duration rounded to integer minutes) (c) hot soak temperatures for ambient >= 0°C are: new=amb+15°C (old=amb+20°C) (d) tables report simulated ramp rate minus 5% (= sim divided by 1.05) to account for tolerance on ramp rate +/-5% (e) tolerance for cold fill temperature was extended to -0/+10°C (old: -0/+5°C); this affects all hot case simulations (f) heat transfer coefficient from vessel outer shell to ambient according to dissertation Steffen Maus (g) check & limit fueling duration such that mass flow limit 60g/s is never exceeded
26 | Rainer Immel / GM | Removed colum "Avg Ramp Rate (min/X MPa)" from lookup tables to aviod confusion with falsely derived fueling duration Added new table "Actual Fueling Duration (min)" under "Step 2 Information" Removed tables "Worst Case SOC" and "Expected Case SOC" under "Step 3 Information" because Rev 23 showed that they do not differ significantly in the interesting range ambient temperature = 0 to 30°C and initial pressure = 2 to 30 MPa Added new table "Hot Case Final Gas Temperature (°C)" under "Step 3 Information" Repeated Step 1 Calculations with updated assumptions: (a) 70 MPa protocols 1-7kg: use 6.3kg single vessel (old: 6kg) (b) tolerance for cold fill temperature was redefined (see worksheet "Assumptions" for details) (c) use mass flow rate limitation 60g/s to determine fastest fueling instead (before: limit fastest ramp rate to 3 (general) or 5min/87.5MPa (70MPa 7-10kg) )
27 | Ian Sutherland / GM Rainer Immel / GM Chris Romeike / DAI | 27a (ISU) Use ambient temperature as lower bound on Cold Fill fuel delivery temperature for Type B & C stations. Assume 7.5kg (310L volume) as largest 35MPa storage system. Restrict pressure ramp rates such that 60g/s peak mass flow rate is not violated when fueling this large system. (Note: 249L remains the largest single tank size to be considered in the modeling) 27b (RIM) Added "Step 1 Information" section to worksheet "70MPa, 1-7kg (comm)" 27c (RIM) Modified Assumptions: "minimum allowed gas temperature in vehicle tank" 27d (CRO) Added Step 2 target pressures except the table 35-D, (table will follw) 27e (CRO) Added target pressure table 35-D
28 | Chris Romeike (Wenger Engineering on behalf of Daimler AG) | Added 35-D-table
29 | Rainer Immel / GM Ian Sutherland / GM | 29a (RIM) Added Step 3 to all non-comm protocols 29 (ISU) Modified formulation of leak check times in info tables "Actual Fueling Duration"
30 | Rainer Immel / GM Chris Romeike (on behalf of Daimler AG) | Removed Comm Tables Repeated all non-comm Step 3 simulations with 5% faster ramp rates (Rev. 29 used lookup ramp rates by mistake) Added Daimler simulation parameters for 3 Cold Case vessels
31 | Ian Sutherland / GM | Modified table format and formulas such that Lookup ramp rate is fastest rate from Step 1 modeling. Tolerance applied to the Lookup ramp rate then becomes +0/-10%. Rationale: station should target the faster Lookup ramp rate and fuel as fast as tolerances allow.
32 | Ian Sutherland / GM | Added symbols to Lookup Tables (P0, Ptarget, APRR, Tamb)
33 | Ian Sutherland / GM | Added back communication tables from Rev 18. Relabeled to match current 70 MPa volume categories. Included now as Alt fueling example only in appendix, not recommended or required
34 | Rainer Immel / GM | Corrected some parameter values (mainly carbon and liner mass) used in Daimler simulations. This was agreed upon with Chris Romeike on behalf of Daimler AG
35 | Ian Sutherland / GM | TIR J2601 "Design Freeze" Tables: Modified communication fueling example tables to reflect 60g/s constraint (29.3MPa/min max fueling rate for 1-7kg HSS; 19.4MPa/min max fueling rate for 7-10kg HSS)
36 | Jesse Schneider/ BMW | Start of Reworking Tables for J2601 V.2 "Recommended Practice". Request for confirmation of simulation responsible and request realistic parameters from CSA HDTA
37 | Jesse Schneider/ BMW | Proposed Work Schedule, Assumptions for "Real Tanks" to be updated by CSA, Updates requested for Assumptions requested for next revision. 1-7kg & 7-10kg stay as fueling catagories. New worksheet for "Validation Testing" with CSA HDTA Device added. Request for input.
35b | Manfred Greisel / Wenger(for Daimler) | Updated Parameter Table
38 | Jesse Schneider/ BMW | Add To Do List for May 20th meeting, add two tables from GM/Opel on Sensitivity Study, Worst Case Assumptions,Delete previous J2601 tables,
39 | Quong, Greisel/Wenger(for Daimler) | Consolidate feedback from Spencer Quong and Manfred Greisel of Wenger (for Daimler)
40 | Manfred Greisel / Wenger(for Daimler) | New Parameters, Assumptions from Weh
41 | Jesse Schneider/ BMW | Initial J2601 simulation plan
42 | Manfred Greisel / Wenger(for Daimler) | Change tables to Japanese Precooling Proposal (T40, T30, T20, T0); recalculate new tables; Change assumptions: TNOZRMP to TDISPRMP (incl. Change from 6°C/s to 15s temperature ramp down --> conform to SAE TIR J2601 main document) Additional pressure drop for station components: 4/35 MPa for cold-/hotcase Add intial conditions for station components: Tcf/Tamb for cold-/hotcase Change Hotcase station nozzle DIA from 3mm to 4mm (comparable to WEH nozzle)
43-45 | Manfred Greisel / Wenger(for Daimler) | Intermediate documents
46 | Manfred Greisel / Wenger(for Daimler) | Update "Assumptions" a) combined station components parameters b) combined car component parameters Filled out "Worst case assumptions" by team (03.07.2012)
47 | JARI/Hysut/ Toyota Wenger (for Daimler) | Updated Assumptions from Japanese Stations with FOS 4x and Toyota input for categories
48 | Michael Veenstra (Ford) | Updated Sensitivity Study
49 | Jesse Schneider/ BMW | Released Table for first Simulation
50 | Kondo-Toyota/ Schneider-BMW/Veenstra Ford. | Correction to worst case assumptions table, . Release for Simulation
51 | Manfred Greisel / Wenger(for Daimler) | Updated vessel parameter table on worksheet "Parameters" for first Simulation (Sensitivity Study): New design of Type IV vessels 1-10kg following rules: 1) Lmin=800mm, 2) Dmax=600mm => small vessels (1-5kg) have L=800mm with D<600mm, large vessels (6-10kg) have L>800mm with D=600mm
52 | Rainer Immel / GM | Cleaned up vessel parameter table and renamed worksheet from "Parameters" to "Vessels"
53 | Jesse Schneider / BMW | Planning for J2601 Standard V.1 & V.2
54,b | Jesse Schneider / BMW | Addition for 'Historical fueling' and "Team Consensus Tracking"
55 | Jesse Schneider / BMW | Updates to List V.1 Standard
56 | Jesse Schneider / S Quong | Updates to Planning List V.1 Standard/ S.Quong suggestions on timeline.
57 | Jesse Schneider | Suggested updates to V.1 Timeline
58 | Manfred Greisel / Mira Wehr | Update Excelsheet "Vessels", "Assumptions" and "Work Summary" and "70MPa, 4-7kg (non-comm)" according to changed assumptions Creation of new Excelsheet "ResultsSensitivityStudy" -> document results of sensitivity study
59 | Jesse Schneider | Updated Sensitivity Study Team Tentative Decisions/ Work Summaries with updated volume categories as well as updated precooling/ Reordered Tables
60 | T. Kondo / S. Mathison/ M. Greisel/ J. Cohen/ M. Ibsen/ J. Schneider | Update Sensitivity study to include the Toyota Proposal/ Honda Proposal on sensitivity
61 | M. Greisel/ J. Schneider | Update to include results of Simulation for 5/6, background information on backpressure and feedback from Fuel Providers on mass averaged based approach for precooling
62-66 | M.Greisel / Schneider | living document during table development
67 | M. Greisel / Wenger Eng. | Final set of J2601 tables (without Top-Off-Fill); H70 2-4kg, 4-7kg, 7-10kg and H35 2.3-4.2kg, 4.2-7kg
68 | M. Greisel / Wenger Eng. | 70 Mpa, 4-7kg, T40, Non-Comm: end pressures for Tambient=0C (0.5 and 2MPa initial pressure) and Tambient=-10°C and -20°C (0.5 Mpa initial pressure) corrected
69 | M. Greisel / Wenger Eng. | Top-Off-Fill APRR and target pressure included for Comm, 70MPa, all categories
70 | M. Gebhard / Wenger Eng. | Changed formatting in tables, changed Hot Soak Temperature (copy&paste old values => no influence to the results, for calculation the correct temperatures were used)
71 | M. Gebhard / Wenger Eng. | Changed Table Names and Color and added Cold Dispenser Tables
72 | M. Greisel / Wenger Eng. | insertion of flow diagrams in "assumptions"
73 | M. Greisel / Wenger Eng. | Correction of H35 kg-numbers in table header (editorial); Reformatting of "work summary"; Update of "Assumptions"
73b | Jesse Schneider | Updated Spreadsheet by deleting obsolete tabs: Timeline, Old Sensitivity List,etc.
74 | M. Gebhard / Wenger Eng. | Update of the layout and names of the tables to ensure that each standalone table has all necessary information to not mix it up with another table/category. For example "H70 T40 2-4kg comm". Example for the heading: "Fueling Target Pressure, Ptarget (MPa)" was changed to "Target Pressure, Ptarget [MPa]". Changed unit brackets from round brackets to squared brackets.
75 | Greisel, Gebhard / Wenger Engineering | Added additional values for 70 MPa comm tables (column 60 MPa and 70 MPa), former "no fueling"